## Sheet1
| MANUFACTURER | Product Id | PRODUCT TYPE | Type | Thermal Efficiency [%] | Combustion technology | Capacity [kW] | Output | Fuel | Efficiency label |  | Boiler
0 | CENTROMETAL | 1849 | CENTROMETAL CENTROPELET Z 6 | Centrometal wood pellet stove, 5.5kW, type Centrometal CentroPelet Z 6 | 90 | STANDARD | 5.50 | Heat | BIOMASS
1 | THERMOFLUX | 31184 | PELLET STOVE ADELE 6 | Pellet stoves | 90 | ATMOSPHERIC | 6.00 | Heat |  | A++
2 | ALFA-PLAM | 32930 | ALFA 90 PELET | Pellet stove | 86 | ATMOSPHERIC | 8.00 | Heat |  | A+
3 | ALFA-PLAM | 32929 | LUCA S8 | Pellet stove | 85 | ATMOSPHERIC | 8.00 | Heat |  | A+
4 | BLIST D.O.O. | 22326 | OPTIMA 8 | Air pellet stove | 90 | ATMOSPHERIC | 8.30 | Heat |  | A+
5 | THERMOFLUX | 9936 | MINITHERM 8 | ThermoFLUX pellets stove | 89 | ATMOSPHERIC | 8.40 | Heat | BIOMASS | A
6 | THERMOFLUX | 365 | MINITHERM 8 | ThermoFLUX pellets stove | 89 | ATMOSPHERIC | 8.40 | Heat |  | A+
7 | THERMOFLUX | 9937 | MINITHERM AQUA 8,5 | ThermoFLUX pellets stove | 92 | ATMOSPHERIC | 8.50 | Heat | BIOMASS | A
8 | THERMOFLUX | 366 | MINITHERM AQUA 8,5 | ThermoFLUX pellets stove | 92 | ATMOSPHERIC | 8.50 | Heat |  | A+
9 | THERMOFLUX | 31183 | PELLET STOVE AGNES 9 | Pellet stoves | 90 | ATMOSPHERIC | 9.00 | Heat |  | A++
10 | ABC PROIZVOD | 17980 | LILLY 9KW | Pellet stove | 90 | CONDENSING | 9.00 | Heat |  | A
11 | CENTROMETAL | 1851 | CENTROMETAL CENTROPELET ZS 10 | Centrometal wood pellet stove, 9kW, type Centrometal CentroPelet ZS 10 | 93 | STANDARD | 9.00 | Heat | BIOMASS
12 | CENTROMETAL | 1850 | CENTROMETAL CENTROPELET Z 12 / ZR 12 | Centrometal wood pellet stove, 9kW, type Centrometal CentroPelet Z 12 / ZR 12 | 90 | STANDARD | 9.00 | Heat | BIOMASS
13 | PROTHERM | 30768 | LUMIA | Pellet Boiler | 91 | ATMOSPHERIC | 9.10 | Heat |  | A
14 | VAILLANT | 32936 | VAILLANT ECOTEC PLUS VU 10 CS/1-5 | Vaillant condensing gas boiler | 92 | ATMOSPHERIC | 10.00 | Heat | GAS | A
15 | THERMOFLUX | 32574 | ELEGANCE AIR | ThermoFLUX pellets stove | 89 | ATMOSPHERIC | 10.00 | Heat |  | A+
16 | KENDA COMMERCE | 30762 | KENDA 10 | Fireplace with back boiler fired by wood pellets. | 94 | ATMOSPHERIC | 10.00 | Heat |  | A+
17 | TERMAL INT. | 30758 | TERMAL INT. SIMPLE 10 | Pellet blower | 95 | ATMOSPHERIC | 10.00 | Heat |  | A+
18 | HOVAL | 29151 | HOVAL TOPGAS COMFORT (10) | Wall-hanging gas condensing boiler with heat exchanger made of corrosion resistant aluminium alloy with integrated forced flow copper coil, flue gas side copper. | 106 | CONDENSING | 10.00 | Heat | GAS | A
19 | LAFAT KOMERC | 9983 | SIMPLE 10 | Lafat pellet air stove | 90 | ATMOSPHERIC | 10.00 | Heat | BIOMASS (PELLETS) | A
20 | LAFAT KOMERC | 4866 | SIMPLE 10 | Lafat pellet air stove | 90 | ATMOSPHERIC | 10.00 | Heat |  | A+
21 | KENDA COMMERCE | 3020 | ECO 10 | Hot water pellet boilers | 94 | ATMOSPHERIC | 10.00 | Heat | BIOMASS | A
22 | VAILLANT | 32940 | VAILLANT ECOTEC PLUS VUW 11/26 CS/1-5 | Vaillant condensing gas boiler | 92 | ATMOSPHERIC | 11.00 | Heat | GAS | A
23 | VAILLANT | 9963 | VAILLANT ECOTEC PRO VUW INT I 116/5-3 A |  | 109 | CONDENSING | 11.00 | Heat | GAS | A | Vaillant condensing gas boiler
24 | VAILLANT | 9948 | VAILLANT ECOTEC PLUS VU INT I 116/5-5 |  | 109 | CONDENSING | 11.00 | Heat | GAS | A | Vaillant condensing gas boiler
25 | VAILLANT | 430 | VAILLANT ECOTEC PRO VUW INT I 116/5-3 A | Vaillant condensing gas boiler | 109 | CONDENSING | 11.00 | Heat |  | A
26 | VAILLANT | 415 | VAILLANT ECOTEC PLUS VU INT I 116/5-5 | Vaillant condensing gas boiler | 109 | CONDENSING | 11.00 | Heat |  | A
27 | ALFA-PLAM | 32931 | COMMO 12 | Pellet boiler | 97 | ATMOSPHERIC | 12.00 | Heat |  | A++
28 | ALFA-PLAM | 32928 | LUCA 12 | Pellet stove | 91 | ATMOSPHERIC | 12.00 | Heat |  | A+
29 | MARELI SYSTEMS | 29168 | MARELI PELLET STOVE PSN-12 | Pellet Stove | 95 | ATMOSPHERIC | 12.00 | Heat |  | A++
30 | HOVAL | 29138 | HOVAL TOPGAS CLASSIC (12) | Wall-hanging gas condensing boiler with heat exchanger made of corrosion resistant aluminium alloy with integrated forced flow copper coil, flue gas side copper. | 109 | CONDENSING | 12.00 | Heat | GAS | A
31 | CENTROMETAL | 1822 | CENTROMETAL PELTEC / PELTEC LAMBDA 12 | Centrometal wood pellet boiler, 12kW, type PelTec / PelTec lambda | 90 | STANDARD | 12.00 | Heat | BIOMASS | A+
32 | VAILLANT | 30770 | VAILLANT ECOTEC PURE VC 146/7-2 (E-DE) | Vaillant condensing gas boiler | 95 | CONDENSING | 13.40 | Heat | GAS | A
33 | VAILLANT | 30769 | VAILLANT ECOTEC PURE VC 136/7-2 (H-AT) | Vaillant condensing gas boiler | 95 | CONDENSING | 13.40 | Heat | GAS | A
34 | BOSCH | 22330 | BOSCH CONDENS 3000 W ZSB 14-3 CE 23 | Gas boiler, 14 kW, type Condens 3000 W ZSB 14-3 CE 23 | 92 | ATMOSPHERIC | 14.00 | Heat | GAS | A
35 | CENTROMETAL | 18383 | CENTROMETAL EKO-CKB P 20 + CM PELET-SET 14 | Centrometal wood pellet boiler with submerged DHW tank, 14kW, type EKO-CKB P 20 + Cm Pelet-set 14 | 90 | CONDENSING | 14.00 | Heat |  | A
36 | CENTROMETAL | 1827 | CENTROMETAL EKO-CK P 20 + CM PELET-SET 14 | Centrometal wood pellet boiler, 14kW, type EKO-CK P 20 + Cm Pelet-set 14 | 90 | STANDARD | 14.00 | Heat | BIOMASS | A+
37 | THERMOFLUX | 21084 | INTERIO 14 ECO | ThermoFLUX pellets stove | 94 | ATMOSPHERIC | 14.10 | Heat |  | A+
38 | THERMOFLUX | 9933 | INTERIO 14 | ThermoFLUX pellets stove | 94 | ATMOSPHERIC | 14.10 | Heat | BIOMASS | A
39 | THERMOFLUX | 362 | INTERIO 14 | ThermoFLUX pellets stove | 94 | ATMOSPHERIC | 14.10 | Heat |  | A+
40 | KEPO | 24795 | PELLET BOILER AC15 | Pellet Boiler with Automatic Cleanninig | 85 | ATMOSPHERIC | 14.20 | Heat |  | A+
41 | KEPO | 24791 | PELLET BOILER MC15 | Pellet Boiler with Manual Cleaning | 86 | ATMOSPHERIC | 14.20 | Heat |  | A+
42 | CENTROMETAL | 1845 | CENTROMETAL CENTROPELET ZVB 16 | Centrometal wood pellet boiler, 14.4kW, type Centrometal CentroPelet ZVB 16 | 88 | STANDARD | 14.40 | Heat | BIOMASS | A+
43 | THERMOFLUX | 33071 | INTERIO 15 | ThermoFLUX pellets boiler | 92 | ATMOSPHERIC | 15.00 | Heat |  | A+
44 | KENDA COMMERCE | 30766 | SLIM EXOTIC 15 | Fireplace with back boiler fired by wood pellets. | 94 | ATMOSPHERIC | 15.00 | Heat |  | A+
45 | KENDA COMMERCE | 30763 | KENDA 15 | Fireplace with back boiler fired by wood pellets. | 94 | ATMOSPHERIC | 15.00 | Heat |  | A+
46 | TERMAL INT. | 30755 | TERMAL INT.-STOVE 15 | Pellet stove | 92 | ATMOSPHERIC | 15.00 | Heat |  | A+
47 | THERMOFLUX | 30721 | ELEGANCE 15 | Pellet Boiler | 94 | ATMOSPHERIC | 15.00 | Heat |  | A+
48 | MARELI SYSTEMS | 29169 | MARELI PELLET STOVE PSN-15 | Pellet Stove | 95 | ATMOSPHERIC | 15.00 | Heat |  | A++
49 | LAFAT KOMERC | 26085 | LAFAT PELLET BOILER 15KW | Lafat pellet boiler | 91 | ATMOSPHERIC | 15.00 | Heat |  | A+
50 | ALFA-PLAM | 21399 | COMMO 15 |  | 92 | ATMOSPHERIC | 15.00 | Heat |  | A+ | Pellet stove for centarl heating
51 | ABC PROIZVOD | 17977 | SUPER VULKAN 15KW |  | 90 | CONDENSING | 15.00 | Heat |  | A | Pellet stove
52 | LAFAT KOMERC | 9976 | LAFAT PELLET STOVE 15KW |  | 92 | ATMOSPHERIC | 15.00 | Heat | BIOMASS (PELLETS) | A | Lafat pellet hydro stove
53 | LAFAT KOMERC | 4859 | LAFAT PELLET STOVE 15KW |  | 92 | ATMOSPHERIC | 15.00 | Heat |  | A+ | Lafat pellet hydro stove
54 | KENDA COMMERCE | 3021 | ECO 15 |  | 94 | ATMOSPHERIC | 15.00 | Heat | BIOMASS | A | Hot water pellet boilers
55 | HOVAL | 29131 | HOVAL ULTRAGAS (15) |  | 108 | CONDENSING | 15.50 | Heat | GAS | A | Floor-standing gas condensing boiler The UltraGas® condensing boiler with patented aluFer® heat exchanger delivers the highest ­efficiency and cost effective performance.
56 | REMEHA | 31436 | CONDENSING GAS BOILER REMEHA CALENTA ACE 15 DS |  | 110 | ATMOSPHERIC | 15.80 | Heat | GAS | A | Remeha Calenta is a series of premium wall boilers from the Dutch manufacturer Remeha. Remeha Calenta condensing gas boilers achieve high efficiency thanks to a unique aluminum alloy heat exchanger. Calenta boilers are designed for open and closed heating systems with radiator and underfloor heating.
57 | REMEHA | 31433 | CONDENSING GAS BOILER REMEHA CALENTA ACE 15 S |  | 110 | ATMOSPHERIC | 15.80 | Heat | GAS | A | Remeha Calenta is a series of premium wall boilers from the Dutch manufacturer Remeha. Remeha Calenta condensing gas boilers achieve high efficiency thanks to a unique aluminum alloy heat exchanger. Calenta boilers are designed for open and closed heating systems with radiator and underfloor heating.
58 | RIELLO/BERETTA S.P.A | 31080 | EXCLUSIVE GREEN BERETTA 16 R.S.I |  | 98 | ATMOSPHERIC | 16.00 | Heat | GAS | A+ | Exclusive green is a condensing boiler designed to achieve significant energy savings and full respect for the environment. Maximum performance according to European standards (Standard CEE92 / 42). Low pollution emissions class 5 (Standard UNI EN 677) Electronic control ideal comfort Innovative electronic control panel that includes the Comfort function Easy refilling (installation refilling) and simple Air conditioning (thermoregulation as standard equipment) Exclusive green has the possibility of combining with the already existing range of boilers and has special accessories for various installations or installations with high flow, three lines of flue for condensation and a suitable system for laying pipes
59 | HOVAL | 29152 | HOVAL TOPGAS COMFORT (16) |  | 106 | CONDENSING | 16.00 | Heat | GAS | A | Wall-hanging gas condensing boiler with heat exchanger made of corrosion resistant aluminium alloy with integrated forced flow copper coil, flue gas side copper.
60 | CENTROMETAL | 1852 | CENTROMETAL CENTROPELET ZV 16 |  | 95 | STANDARD | 16.10 | Heat | BIOMASS |  | Centrometal wood pellet stove, 16kW, type Centrometal CentroPelet ZV 16
61 | ALFA-PLAM | 21402 | DINO |  | 94 | ATMOSPHERIC | 17.00 | Heat |  | A++ | Pellet stove for centarl heating
62 | CENTROMETAL | 1846 | CENTROMETAL CENTROPELET ZVB 20 |  | 92 | STANDARD | 17.50 | Heat | BIOMASS | A+ | Centrometal wood pellet boiler, 17.5kW, type Centrometal CentroPelet ZVB 20
63 | THERMOFLUX | 21085 | INTERIO 20 ECO |  | 91 | ATMOSPHERIC | 17.90 | Heat |  | A+ | ThermoFLUX pellets stove
64 | THERMOFLUX | 9934 | INTERIO 20 |  | 91 | ATMOSPHERIC | 17.90 | Heat | BIOMASS | A | ThermoFLUX pellets stove
65 | THERMOFLUX | 363 | INTERIO 20 |  | 91 | ATMOSPHERIC | 17.90 | Heat |  | A+ | ThermoFLUX pellets stove
66 | MARELI SYSTEMS | 29176 | MARELI PELLET BOILER SBN-18 |  | 95 | ATMOSPHERIC | 18.00 | Heat |  | A++ | Pellet Boiler
67 | MARELI SYSTEMS | 29173 | MARELI PELLET BOILER PBN-18 |  | 94 | ATMOSPHERIC | 18.00 | Heat |  | A++ | Pellet Boiler
68 | MARELI SYSTEMS | 29170 | MARELI PELLET STOVES PSN-18 |  | 94 | ATMOSPHERIC | 18.00 | Heat |  | A++ | Pellet Stove
69 | MARELI SYSTEMS | 29165 | MARELI PELLET BOILER PB-18 |  | 92 | ATMOSPHERIC | 18.00 | Heat |  | A+ | Pellet Boiler
70 | MARELI SYSTEMS | 29164 | MARELI PELLET BOILER PB-13 |  | 92 | ATMOSPHERIC | 18.00 | Heat |  | A+ | Pellet Boiler
71 | MARELI SYSTEMS | 29161 | MARELI PELLET STOVE PS-18 |  | 92 | ATMOSPHERIC | 18.00 | Heat |  | A+ | Pellet Stove
72 | HOVAL | 29139 | HOVAL TOPGAS CLASSIC (18) |  | 108 | CONDENSING | 18.00 | Heat | GAS | A | Wall-hanging gas condensing boiler with heat exchanger made of corrosion resistant aluminium alloy with integrated forced flow copper coil, flue gas side copper.
73 | BOSCH | 22340 | BOSCH CONDENS 3000 W OW 18-1 LH AE 23 |  | 92 | ATMOSPHERIC | 18.00 | Heat | GAS | A | Gas boiler, 18 kW, Condens 3000 W OW 18-1 LH AE 23
74 | ALFA-PLAM | 21405 | XILA IDRO |  | 93 | ATMOSPHERIC | 18.00 | Heat |  | A+ | Pellet stove for centarl heating
75 | THERMOFLUX | 21083 | PELLING 18 |  | 91 | ATMOSPHERIC | 18.00 | Heat |  | A+
76 | CENTROMETAL | 1823 | CENTROMETAL PELTEC / PELTEC LAMBDA 18 |  | 90 | STANDARD | 18.00 | Heat | BIOMASS | A+
77 | KEPO | 24796 | PELLET BOILER AC20 |  | 89 | ATMOSPHERIC | 18.44 | Heat |  | A+
78 | KEPO | 24792 | PELLET BOILER MC20 |  | 89 | ATMOSPHERIC | 18.44 | Heat |  | A+
79 | VAILLANT | 30782 | VAILLANT ECOTEC PURE VMW 236/7-2 (H-ES) |  | 97 | CONDENSING | 18.50 | Heat | GAS | A
80 | VAILLANT | 30779 | VAILLANT ECOTEC PURE VHR 18-24/7-2 (K-NL) |  | 97 | CONDENSING | 18.50 | Heat | GAS | A
81 | VAILLANT | 30777 | VAILLANT ECOTEC PURE VCW 226/7-2 (E-PL) |  | 97 | CONDENSING | 18.50 | Heat | GAS | A
82 | VAILLANT | 30776 | VAILLANT ECOTEC PURE VCW 226/7-2 (E-BE) |  | 97 | CONDENSING | 18.50 | Heat | GAS | A
83 | VAILLANT | 30775 | VAILLANT ECOTEC PURE VCW 206/7-2 (E-DE) |  | 97 | CONDENSING | 18.50 | Heat | GAS | A
84 | VAILLANT | 30774 | VAILLANT ECOTEC PURE VCW 186/7-2 (H-AT) |  | 97 | CONDENSING | 18.50 | Heat | GAS | A
85 | VAILLANT | 30772 | VAILLANT ECOTEC PURE VC 226/7-2 (E-PL) |  | 97 | CONDENSING | 18.50 | Heat | GAS | A
86 | VAILLANT | 30771 | VAILLANT ECOTEC PURE VC 186/7-2 (E-BE) |  | 97 | CONDENSING | 18.50 | Heat | GAS | A
87 | VAILLANT | 26755 | VAILLANT ECOTEC SUSTAIN VUW 346/7-2 (H-GB) |  | 97 | ATMOSPHERIC | 18.50 | Heat | GAS | A
88 | VAILLANT | 26750 | VAILLANT ECOTEC PURE VUW 286/7-2 (H-GB) |  | 97 | ATMOSPHERIC | 18.50 | Heat | GAS | A
89 | VAILLANT | 26748 | VAILLANT ECOTEC PURE VUW 246/7-2 (H-INT V) |  | 97 | ATMOSPHERIC | 18.50 | Heat | GAS | A
90 | VAILLANT | 26747 | VAILLANT ECOTEC PURE VUW 246/7-2 (H-INT IV) |  | 97 | ATMOSPHERIC | 18.50 | Heat | GAS | A
91 | VAILLANT | 26746 | VAILLANT ECOTEC PURE VUW 246/7-2 (H-GB) |  | 97 | ATMOSPHERIC | 18.50 | Heat | GAS | A
92 | VAILLANT | 26745 | VAILLANT ECOTEC PURE VUW 236/7-2 (H-TR) |  | 97 | ATMOSPHERIC | 18.50 | Heat | GAS | A
93 | VAILLANT | 26744 | VAILLANT ECOTEC PURE VUW 236/7-2 (H-INT III) |  | 97 | ATMOSPHERIC | 18.50 | Heat | GAS | A
94 | VAILLANT | 26743 | VAILLANT ECOTEC PURE VUW 236/7-2 (H-INT II) |  | 97 | ATMOSPHERIC | 18.50 | Heat | GAS | A
95 | VAILLANT | 26742 | VAILLANT ECOTEC PURE VUW 196/7-2 (H-SEE) |  | 97 | ATMOSPHERIC | 18.50 | Heat | GAS | A
96 | VAILLANT | 26741 | VAILLANT ECOTEC PURE VUW 19-34/7-2 (H-SEE) |  | 97 | ATMOSPHERIC | 18.50 | Heat | GAS | A
97 | VAILLANT | 26740 | VAILLANT ECOTEC PURE VU 246/7-2 (H-INT IV) |  | 97 | ATMOSPHERIC | 18.50 | Heat | GAS | A
98 | VAILLANT | 26739 | VAILLANT ECOTEC PURE VU 246/7-2 (H-INT III) |  | 97 | ATMOSPHERIC | 18.50 | Heat | GAS | A
99 | CENTROMETAL | 1853 | CENTROMETAL CENTROPELET ZV 20 |  | 95 | STANDARD | 18.50 | Heat | BIOMASS
100 | HOVAL | 29148 | HOVAL TOPGAS COMBI (21/18) |  | 107 | CONDENSING | 18.60 | Heat | GAS | A | Wall-hanging gas condensing boiler with heat exchanger made of corrosion resistant aluminium alloy with integrated forced flow copper coil, flue gas side copper. Hot water is produced with the second copper coil integrated in the boiler.
101 | THERMOFLUX | 9935 | INTERIO 22 |  | 90 | ATMOSPHERIC | 18.90 | Heat | BIOMASS | A | ThermoFLUX pellets boiler
102 | THERMOFLUX | 364 | INTERIO 22 |  | 90 | ATMOSPHERIC | 18.90 | Heat |  | A+ | ThermoFLUX pellets boiler
103 | VAILLANT | 9964 | VAILLANT ECOTEC PRO VUW INT I 196/5-3 A |  | 109 | CONDENSING | 19.00 | Heat | GAS | A | Vaillant condensing gas boiler
104 | VAILLANT | 431 | VAILLANT ECOTEC PRO VUW INT I 196/5-3 A |  | 109 | CONDENSING | 19.00 | Heat |  | A | Vaillant condensing gas boiler
105 | VAILLANT | 32941 | VAILLANT ECOTEC PLUS VUW 20/26 CS/1-5 |  | 94 | ATMOSPHERIC | 20.00 | Heat | GAS | A | Vaillant condensing gas boiler
106 | VAILLANT | 32937 | VAILLANT ECOTEC PLUS VU 20 CS/1-5 |  | 94 | ATMOSPHERIC | 20.00 | Heat | GAS | A | Vaillant condensing gas boiler
107 | KENDA COMMERCE | 30767 | SLIM EXOTIC 20 |  | 94 | ATMOSPHERIC | 20.00 | Heat |  | A+ | Fireplace with back boiler fired by wood pellets.
108 | KENDA COMMERCE | 30764 | KENDA 20 |  | 94 | ATMOSPHERIC | 20.00 | Heat |  | A+
109 | TERMAL INT. | 30756 | TERMAL INT.-STOVE 20 |  | 93 | ATMOSPHERIC | 20.00 | Heat |  | A+
110 | THERMOFLUX | 30722 | ELEGANCE 20 |  | 93 | ATMOSPHERIC | 20.00 | Heat |  | A+ | Pellet Boiler
111 | ALFA-PLAM | 21404 | ALFA TERM 20 PELET |  | 87 | ATMOSPHERIC | 20.00 | Heat |  | A+ | Range cooker for central heating
112 | CENTROMETAL | 18384 | CENTROMETAL EKO-CKB P 25 + CM PELET-SET 35 |  | 90 | CONDENSING | 20.00 | Heat |  | A | Centrometal wood pellet boiler with submerged DHW tank, 20kW, type EKO-CKB P 25 + Cm Pelet-set 35
113 | ABC PROIZVOD | 17981 | DELTA 20 |  | 92 | CONDENSING | 20.00 | Heat |  | A
114 | LAFAT KOMERC | 9977 | LAFAT PELLET STOVE 20KW |  | 92 | ATMOSPHERIC | 20.00 | Heat | BIOMASS (PELLETS) | A | Lafat pellet hydro stove
115 | KOVAN EKOLINE | 9966 | EKOLINE EKO 20 |  | 92 | LOW TEMPERATURE | 20.00 | Heat | BIOMASS | A | Ekoline Heating boiler on biomass
116 | VAILLANT | 9959 | VAILLANT ECOTEC PLUS VUW INT I 206/5-5 |  | 109 | CONDENSING | 20.00 | Heat | GAS | A | Vaillant condensing gas boiler
117 | VAILLANT | 9949 | VAILLANT ECOTEC PLUS VU INT I 206/5-5 |  | 109 | CONDENSING | 20.00 | Heat | GAS | A | Vaillant condensing gas boiler
118 | KOVAN EKOLINE | 4867 | EKOLINE EKO 20 |  | 92 | LOW TEMPERATURE | 20.00 | Heat | BIOMASS |  | Ekoline Heating boiler on biomass
119 | KENDA COMMERCE | 3022 | ECO 20 |  | 94 | ATMOSPHERIC | 20.00 | Heat | BIOMASS | A | Hot water pellet boilers
120 | CENTROMETAL | 1828 | CENTROMETAL EKO-CK P 25 + CM PELET-SET 35 |  | 90 | STANDARD | 20.00 | Heat | BIOMASS | A+ | Centrometal wood pellet boiler, 20kW, type EKO-CK P 25 + Cm Pelet-set 35
121 | VAILLANT | 426 | VAILLANT ECOTEC PLUS VUW INT I 206/5-5 |  | 109 | CONDENSING | 20.00 | Heat |  | A | Vaillant condensing gas boiler
122 | VAILLANT | 416 | VAILLANT ECOTEC PLUS VU INT I 206/5-5 |  | 109 | CONDENSING | 20.00 | Heat |  | A | Vaillant condensing gas boiler
123 | HOVAL | 29132 | HOVAL ULTRAGAS(20) |  | 108 | CONDENSING | 20.30 | Heat | GAS | A | Floor-standing gas condensing boiler The UltraGas® condensing boiler with patented aluFer® heat exchanger delivers the highest ­efficiency and cost effective performance.
124 | REMEHA | 31429 | CONDENSING GAS BOILER REMEHA TZERRA ACE 24 C |  | 111 | ATMOSPHERIC | 20.90 | Heat | GAS | A | Remeha Tzerra ACE is a series of the most compact wall boilers of the Dutch manufacturer Remeha. Remeha Tzerra ACE high performance condensing boilers and modern in its design and provide sufficient capacity for heating small and business buildings. Tzerra ACE boilers are lightweight and compact and are designed for indoor and outdoor heating systems. They are used in radiator and underfloor heating systems. In combination with the iSense thermostat, the A + energy class is achieved.
125 | REMEHA | 18409 | CONDENSING GAS BOILER REMEHA TZERRA PLUS 24 C |  | 108 | CONDENSING | 20.90 | Heat | GAS | A | Remeha Tzerra is a series of the most compact wall boilers of the Dutch manufacturer Remeha. Remeha Tzerra high performance condensing boilers and modern in its design and provide sufficient capacity for heating small and business buildings. Tzerra boiler
126 | BLIST D.O.O. | 22327 | SAHARA 21 |  | 90 | ATMOSPHERIC | 21.00 | Heat |  | A+ | Room hydro pellet stove (with boiler)
127 | ALFA-PLAM | 21400 | COMMO 21 |  | 86 | ATMOSPHERIC | 21.00 | Heat |  | A+ | Pellet stove for centarl heating
128 | REMEHA | 18413 | CONDENSING GAS BOILER REMEHA AVANTA PLUS 24 C |  | 109 | CONDENSING | 21.00 | Heat | GAS | A | Avanta Plus high-efficiency gas condensing boiler for space heating and heating of domestic hot water using an integrated plate heat exchanger. The boiler is equipped with an energy efficient electronic pump, three-way valve, expansion vessel, manometer,
129 | ABC PROIZVOD | 17979 | VESTA 21KW |  | 91 | CONDENSING | 21.00 | Heat |  | A
130 | RIELLO/BERETTA S.P.A | 31071 | MYNUTE BERETTA 20 C.S.I. |  | 91 | ATMOSPHERIC | 21.20 | Heat | GAS | A+ | Combined flow wall boiler with closed chamber and forced discharge of combustion products facade - methaneIt consists of 4 versions
131 | CENTROMETAL | 18390 | CENTROMETAL CENTROPELET ZVBS 25 |  | 90 | CONDENSING | 21.50 | Heat |  | A | Centrometal wood pellet boiler, 21.5kW, type Centrometal CentroPelet ZVBS 25
132 | CENTROMETAL | 1847 | CENTROMETAL CENTROPELET ZVB 24 |  | 90 | STANDARD | 21.50 | Heat | BIOMASS | A+ | Centrometal wood pellet boiler, 21.5kW, type Centrometal CentroPelet ZVB 24
133 | HOVAL | 29153 | HOVAL TOPGAS COMFORT (22) |  | 106 | CONDENSING | 22.00 | Heat | GAS | A | Wall-hanging gas condensing boiler with heat exchanger made of corrosion resistant aluminium alloy with integrated forced flow copper coil, flue gas side copper.
134 | BOSCH | 22331 | BOSCH CONDENS 3000 W ZSB 22-3 CE |  | 92 | ATMOSPHERIC | 22.00 | Heat | GAS | A | Gas boiler, 14 kW, type Condens 3000 W ZSB 22-3 CE
135 | BLIST D.O.O. | 22328 | TERA 22 |  | 90 | ATMOSPHERIC | 22.10 | Heat |  | A+ | Pellet boiler
136 | CENTROMETAL | 1854 | CENTROMETAL CENTROPELET ZV 24 |  | 94 | STANDARD | 22.10 | Heat | BIOMASS |  | Centrometal wood pellet stove, 22.1kW, type Centrometal CentroPelet ZV 24
137 | LAFAT KOMERC | 26086 | LAFAT PELLET BOILER 23KW |  | 90 | ATMOSPHERIC | 23.00 | Heat |  | A+ | Lafat pellet boiler
138 | BOSCH | 22341 | BOSCH CONDENS 3000 W OW 23-1 LH AE 23 |  | 92 | ATMOSPHERIC | 23.00 | Heat | GAS | A | Gas boiler, 23 kW, Condens 3000 W OW 23-1 LH AE 23
139 | ALFA-PLAM | 21401 | COMMO COMPACT |  | 90 | ATMOSPHERIC | 23.00 | Heat |  | A+ | Pellet boiler for central heating
140 | ABC PROIZVOD | 17978 | SUPER VULKAN 23KW |  | 90 | CONDENSING | 23.00 | Heat |  | A | Pellet stove
141 | HOVAL | 29149 | HOVAL TOPGAS COMBI (26/23) |  | 108 | CONDENSING | 23.40 | Heat | GAS | A | Wall-hanging gas condensing boiler with heat exchanger made of corrosion resistant aluminium alloy with integrated forced flow copper coil, flue gas side copper. Hot water is produced with the second copper coil integrated in the boiler.
142 | REMEHA | 31448 | CONDENSING GAS BOILER REMEHA DELTA 24 C |  | 108 | ATMOSPHERIC | 23.70 | Heat | GAS | A | Remeha Delta is a series of the most compact wall boilers of the Dutch manufacturer Remeha. Remeha Delta high performance condensing boilers and modern in its design and provide sufficient capacity for heating small residential and business buildings. Delta boilers are lightweight and compact and are designed for indoor and outdoor heating systems. Available in two models 24combi, 28combi, 35combi. They are used in radiator and underfloor heating systems
143 | BOSCH | 33070 | CONDENS 2300 W |  | 94 | ATMOSPHERIC | 24.00 | Heat | GAS | A | Condensing gas boiler
144 | RIELLO/BERETTA S.P.A | 31072 | MYNUTE BERETTA 24 C.S.I. |  | 91 | ATMOSPHERIC | 24.00 | Heat | GAS | A+ | Combined flow wall boiler with closed chamber and forced discharge of combustion products facade - methaneIt consists of 4 versions
145 | MARELI SYSTEMS | 29177 | MARELI PELLET BOILER SBN-24 |  | 95 | ATMOSPHERIC | 24.00 | Heat |  | A++ | Pellet Boiler
146 | MARELI SYSTEMS | 29174 | MARELI PELLET BOILER PBN-24 |  | 94 | ATMOSPHERIC | 24.00 | Heat |  | A++ | Pellet Boiler
147 | MARELI SYSTEMS | 29171 | MARELI PELLET STOVE PSN-24 |  | 94 | ATMOSPHERIC | 24.00 | Heat |  | A++ | Pellet Stove
148 | MARELI SYSTEMS | 29166 | MARELI PELLET BOILER PB-24 |  | 92 | ATMOSPHERIC | 24.00 | Heat |  | A+ | Pellet Boiler
149 | MARELI SYSTEMS | 29162 | MARELI PELLET STOVE PS-24 |  | 92 | ATMOSPHERIC | 24.00 | Heat |  | A+ | Pellet Stove
150 | HOVAL | 29140 | HOVAL TOPGAS CLASSIC (24) |  | 109 | CONDENSING | 24.00 | Heat | GAS | A | Wall-hanging gas condensing boiler with heat exchanger made of corrosion resistant aluminium alloy with integrated forced flow copper coil, flue gas side aluminium, water side copper.
151 | BERGEN | 24639 | PELLET BOILER BERGEN TRUMPH 24 |  | 94 | ATMOSPHERIC | 24.00 | Heat |  | B | Triumph pellet boiler is an efficient, economical, environmentally clean way to warm home or business space. Triumph pellet boiler is characterized by small dimensions, excellent insulation, high energy utilization and easy maintenance. The versality of a
152 | BOSCH | 22342 | BOSCH CONDENS 2500 W WBC 24-1 DE 23 |  | 92 | ATMOSPHERIC | 24.00 | Heat | GAS | A | Gas boiler, 24 kW, Condens 2500 W WBC 24-1 DE 23
153 | BOSCH | 22332 | BOSCH CONDENS 3000 W ZWB 24-3 CE |  | 92 | ATMOSPHERIC | 24.00 | Heat | GAS | A | Gas boiler, 24 kW, type Condens 3000 W ZWB 24-3 CE
154 | REMEHA | 18412 | CONDENSING GAS BOILER REMEHA AVANTA PLUS 24 S |  | 109 | CONDENSING | 24.00 | Heat | GAS | A | Avanta Plus high-efficiency gas condensing boiler for space heating and heating of domestic hot water using an integrated plate heat exchanger. The boiler is equipped with an energy efficient electronic pump, three-way valve, expansion vessel, manometer,
155 | TOPLING | 14452 | ECOTOP 24 |  | 95 | ATMOSPHERIC | 24.00 | Heat | BIOMASS | A | Hot water pellet boilers
156 | VAILLANT | 9965 | VAILLANT ECOTEC PRO VUW INT I 246/5-3 A |  | 109 | CONDENSING | 24.00 | Heat | GAS | A | Vaillant condensing gas boiler
157 | VAILLANT | 9958 | VAILLANT ECOTEC PRO VU INT I 246/5-3 A |  | 109 | CONDENSING | 24.00 | Heat | GAS | A | Vaillant condensing gas boiler
158 | CENTROMETAL | 1824 | CENTROMETAL PELTEC / PELTEC LAMBDA 24 |  | 90 | STANDARD | 24.00 | Heat | BIOMASS | A+ | Centrometal wood pellet boiler, 24kW, type PelTec / PelTec lambda
159 | VAILLANT | 432 | VAILLANT ECOTEC PRO VUW INT I 246/5-3 A |  | 109 | CONDENSING | 24.00 | Heat |  | A | Vaillant condensing gas boiler
160 | VAILLANT | 425 | VAILLANT ECOTEC PRO VU INT I 246/5-3 A |  | 109 | CONDENSING | 24.00 | Heat |  | A | Vaillant condensing gas boiler
161 | TOPLING | 367 | ECOTOP 24 |  | 95 |  | 24.00 | Heat |  | A++ | Hot water pellet boilers
162 | RIELLO/BERETTA S.P.A | 31070 | MYNUTE BERETTA 24 C.A.I. |  | 90 | ATMOSPHERIC | 24.10 | Heat | GAS | A+ | Combined flow wall boiler with closed chamber and forced discharge of combustion products facade - methaneIt consists of 4 versions 2 combined boilers of 24 kW; one with an open (CAI) and the other with an impermeable combustion chamber (CSI) 2 combined boilers of 28 kW; one with an open (CAI) and the other with an impermeable combustion chamber
163 | VAILLANT | 30784 | VAILLANT ECOTEC PURE VMW 286/7-2 (H-ES) |  | 97 | CONDENSING | 24.10 | Heat | GAS | A | Vaillant condensing gas boiler
164 | VAILLANT | 30783 | VAILLANT ECOTEC PURE VMW 246/7-2 (H-IT) |  | 97 | CONDENSING | 24.10 | Heat | GAS | A | Vaillant condensing gas boiler
165 | VAILLANT | 30780 | VAILLANT ECOTEC PURE VHR 23-28/7-2 (K-NL) |  | 97 | CONDENSING | 24.10 | Heat | GAS | A | Vaillant condensing gas boiler
166 | VAILLANT | 30778 | VAILLANT ECOTEC PURE VCW 286/7-2 (E-BE) |  | 97 | CONDENSING | 24.10 | Heat | GAS | A | Vaillant condensing gas boiler
167 | VAILLANT | 30773 | VAILLANT ECOTEC PURE VC 256/7-2 (E-BE) |  | 97 | CONDENSING | 24.10 | Heat | GAS | A | Vaillant condensing gas boiler
168 | VAILLANT | 26754 | VAILLANT ECOTEC PURE VUW 286/7-2 (H-TR) |  | 97 | ATMOSPHERIC | 24.10 | Heat | GAS | A | Vaillant condensing gas boiler
169 | VAILLANT | 26753 | VAILLANT ECOTEC PURE VUW 286/7-2 (H-INT V) |  | 97 | ATMOSPHERIC | 24.10 | Heat | GAS | A | Vaillant condensing gas boiler
170 | VAILLANT | 26752 | VAILLANT ECOTEC PURE VUW 286/7-2 (H-INT IV) |  | 97 | ATMOSPHERIC | 24.10 | Heat | GAS | A | Vaillant condensing gas boiler
171 | VAILLANT | 26751 | VAILLANT ECOTEC PURE VUW 286/7-2 (H-INT III) |  | 97 | ATMOSPHERIC | 24.10 | Heat | GAS | A | Vaillant condensing gas boiler
172 | VAILLANT | 26749 | VAILLANT ECOTEC PURE VUW 286/7-2 (H-INT II) |  | 97 | ATMOSPHERIC | 24.10 | Heat | GAS | A | Vaillant condensing gas boiler
173 | VAILLANT | 26093 | VAILLANT ECOTEC PURE VU 246/7-2 (H-INT II) |  | 97 | ATMOSPHERIC | 24.10 | Heat | GAS | A | Vaillant condensing gas boiler
174 | REMEHA | 31430 | CONDENSING GAS BOILER REMEHA TZERRA ACE 28 C |  | 111 | ATMOSPHERIC | 24.80 | Heat | GAS | A | Remeha Tzerra ACE is a series of the most compact wall boilers of the Dutch manufacturer Remeha. Remeha Tzerra ACE high performance condensing boilers and modern in its design and provide sufficient capacity for heating small and business buildings. Tzerra ACE boilers are lightweight and compact and are designed for indoor and outdoor heating systems. They are used in radiator and underfloor heating systems. In combination with the iSense thermostat, the A + energy class is achieved.
175 | REMEHA | 31428 | CONDENSING GAS BOILER REMEHA TZERRA ACE 24 DS |  | 111 | ATMOSPHERIC | 24.80 | Heat | GAS | A | Remeha Tzerra ACE is a series of the most compact wall boilers of the Dutch manufacturer Remeha. Remeha Tzerra ACE high performance condensing boilers and modern in its design and provide sufficient capacity for heating small and business buildings. Tzerra ACE boilers are lightweight and compact and are designed for indoor and outdoor heating systems. They are used in radiator and underfloor heating systems. In combination with the iSense thermostat, the A + energy class is achieved.
176 | REMEHA | 31427 | CONDENSING GAS BOILER REMEHA TZERRA ACE 24 S |  | 111 | ATMOSPHERIC | 24.80 | Heat | GAS | A | Remeha Tzerra ACE is a series of the most compact wall boilers of the Dutch manufacturer Remeha. Remeha Tzerra ACE high performance condensing boilers and modern in its design and provide sufficient capacity for heating small and business buildings. Tzerra ACE boilers are lightweight and compact and are designed for indoor and outdoor heating systems. They are used in radiator and underfloor heating systems. In combination with the iSense thermostat, the A + energy class is achieved.
177 | BERGEN | 24643 | GAS BOILER BERGEN SIRIUS 26 |  | 93 | ATMOSPHERIC | 24.80 | Heat | GAS | B | Bergen Sirius 26 gas boiler is a reliable and economical solution for heating family houses and apartment units. Bergen Sirius is ideal for new building and renovation of the building. Due to compact size, in a minimal installation area, the boiler provid
178 | REMEHA | 18414 | CONDENSING GAS BOILER REMEHA AVANTA PLUS 28 C |  | 109 | CONDENSING | 24.80 | Heat | GAS | A | Avanta Plus high-efficiency gas condensing boiler for space heating and heating of domestic hot water using an integrated plate heat exchanger. The boiler is equipped with an energy efficient electronic pump, three-way valve, expansion vessel, manometer,
179 | REMEHA | 18410 | CONDENSING GAS BOILER REMEHA TZERRA PLUS 28 C |  | 108 | CONDENSING | 24.80 | Heat | GAS | A | Remeha Tzerra is a series of the most compact wall boilers of the Dutch manufacturer Remeha. Remeha Tzerra high performance condensing boilers and modern in its design and provide sufficient capacity for heating small and business buildings. Tzerra boiler
180 | REMEHA | 18408 | CONDENSING GAS BOILER REMEHA TZERRA PLUS 24 S |  | 108 | CONDENSING | 24.80 | Heat | GAS | A | Remeha Tzerra is a series of the most compact wall boilers of the Dutch manufacturer Remeha. Remeha Tzerra high performance condensing boilers and modern in its design and provide sufficient capacity for heating small and business buildings. Tzerra boiler
181 | BERGEN | 17997 | GASNI KOTAO BERGEN SIRIUS 26 |  | 93 | CONDENSING | 24.80 | Heat | GAS | B | Bergen Sirius 26 gas boiler is a reliable and economical solution for heating family houses and apartment units. Bergen Sirius is ideal for new building and renovation of the building. Due to compact size, in a minimal installation area, the boiler provides the comfort of central heating and the abundance of hot sanitary water. It is suitable for radiator and underfloor heating.
182 | VAILLANT | 32943 | VAILLANT ECOTEC PLUS VUW 25/32 CS/1-5 |  | 94 | ATMOSPHERIC | 25.00 | Heat | GAS | A | Vaillant condensing gas boiler
183 | VAILLANT | 32942 | VAILLANT ECOTEC PLUS VUW 25/26 CS/1-5 |  | 94 | ATMOSPHERIC | 25.00 | Heat | GAS | A | Vaillant condensing gas boiler
184 | VAILLANT | 32938 | VAILLANT ECOTEC PLUS VU 25 CS/1-5 |  | 94 | ATMOSPHERIC | 25.00 | Heat | GAS | A | Vaillant condensing gas boiler
185 | VAILLANT | 32935 | VAILLANT ECOTEC EXCLUSIVE VUW 36 CF/1-7 I |  | 94 | ATMOSPHERIC | 25.00 | Heat | GAS | A | Vaillant condensing gas boiler
186 | VAILLANT | 32934 | VAILLANT ECOTEC EXCLUSIVE VU 25 CS/1-7 I |  | 94 | ATMOSPHERIC | 25.00 | Heat | GAS | A | Vaillant condensing gas boiler
187 | VAILLANT | 32932 | VAILLANT ECOTEC PLUS VUI 25/32 CS/1-5 |  | 94 | ATMOSPHERIC | 25.00 | Heat | GAS | A | Vaillant condensing gas boiler
188 | RIELLO/BERETTA S.P.A | 31078 | EXCLUSIVE GREEN BERETTA 25 C.S.I |  | 96 | ATMOSPHERIC | 25.00 | Heat | GAS | A+ | Exclusive green is a condensing boiler designed to achieve significant energy savings and full respect for the environment. Maximum performance according to European standards (Standard CEE92 / 42). Low pollution emissions class 5 (Standard UNI EN 677) Electronic control ideal comfort Innovative electronic control panel that includes the Comfort function Easy refilling (installation refilling) and simple Air conditioning (thermoregulation as standard equipment) Exclusive green has the possibility of combining with the already existing range of boilers and has special accessories for various installations or installations with high flow, three lines of flue for condensation and a suitable system for laying pipes
189 | KENDA COMMERCE | 30765 | KENDA 25 |  | 94 | ATMOSPHERIC | 25.00 | Heat |  | A+
190 | TERMAL INT. | 30759 | TERMAL INT. SM ECO 25 |  | 90 | ATMOSPHERIC | 25.00 | Heat |  | A+
191 | TERMAL INT. | 30757 | TERMAL INT.-STOVE 25 |  | 96 | ATMOSPHERIC | 25.00 | Heat |  | A++ | Pellet stove
192 | THERMOFLUX | 30723 | ELEGANCE 25 |  | 91 | ATMOSPHERIC | 25.00 | Heat |  | A+ | Pellet Boiler
193 | MEGAL | 29181 | BIOMEGAL 25 |  | 91 | ATMOSPHERIC | 25.00 | Heat |  | A++ | Pellet Boiler
194 | LAFAT KOMERC | 26087 | LAFAT PELLET BOILER 25KW |  | 94 | ATMOSPHERIC | 25.00 | Heat |  | A++ | Lafat pellet boiler
195 | CENTROMETAL | 26082 | CENTROMETAL BIOTEC-C 25 |  | 91 | ATMOSPHERIC | 25.00 | Heat |  | A+ | Centrometal wood gasification boiler, 25kW, type Centrometal BioTec-C 25
196 | KEPO | 24797 | PELLET BOILER AC25 |  | 89 | ATMOSPHERIC | 25.00 | Heat |  | A+ | Pellet Boiler with Automatic Cleanninig
197 | KEPO | 24793 | PELLET BOILER MC25 |  | 89 | ATMOSPHERIC | 25.00 | Heat |  | A+ | Pellet Boiler with Manual Cleaning
198 | THERMOFLUX | 21086 | ECOLOGIC 25 |  | 90 | ATMOSPHERIC | 25.00 | Heat |  | A+ | ThermoFLUX pellets boiler
199 | THERMOFLUX | 21080 | PELLING 25 ECO |  | 91 | ATMOSPHERIC | 25.00 | Heat |  | A+ | ThermoFLUX pellets boiler
200 | CENTROMETAL | 18385 | CENTROMETAL EKO-CKB P 30 + CM PELET-SET 35 |  | 90 | CONDENSING | 25.00 | Heat |  | A | Centrometal wood pellet boiler with submerged DHW tank, 25kW, type EKO-CKB P 30 + Cm Pelet-set 35
201 | ABC PROIZVOD | 17974 | COMBO 25KW |  | 91 | CONDENSING | 25.00 | Heat |  | A | Pellet Boiler
202 | TOPLING | 14456 | BIOTOPLING BT 25 |  | 91 | ATMOSPHERIC | 25.00 | Heat | BIOMASS | A | Hot water pellet boilers
203 | LAFAT KOMERC | 9979 | LAFAT PELLET BOILER 25KW |  | 91 | ATMOSPHERIC | 25.00 | Heat | BIOMASS (PELLETS) | A | Lafat pellet boiler
204 | LAFAT KOMERC | 9978 | LAFAT PELLET STOVE 25KW |  | 93 | ATMOSPHERIC | 25.00 | Heat | BIOMASS (PELLETS) | A | Lafat pellet hydro stove
205 | VAILLANT | 9962 | VAILLANT ECOTEC PLUS VUI INT I 256/5-5 |  | 109 | CONDENSING | 25.00 | Heat | GAS | A | Vaillant condensing gas boiler
206 | VAILLANT | 9960 | VAILLANT ECOTEC PLUS VUW INT I 256/5-5 |  | 109 | CONDENSING | 25.00 | Heat | GAS | A | Vaillant condensing gas boiler
207 | VAILLANT | 9950 | VAILLANT ECOTEC PLUS VU INT I 256/5-5 |  | 109 | CONDENSING | 25.00 | Heat | GAS | A | Vaillant condensing gas boiler
208 | THERMOFLUX | 9928 | PELLING 25 |  | 91 | ATMOSPHERIC | 25.00 | Heat | BIOMASS | A | ThermoFLUX pellets boiler
209 | LAFAT KOMERC | 4862 | LAFAT PELLET BOILER 25KW |  | 91 | ATMOSPHERIC | 25.00 | Heat |  | A+ | Lafat pellet boiler
210 | LAFAT KOMERC | 4860 | LAFAT PELLET STOVE 20KW |  | 93 | ATMOSPHERIC | 25.00 | Heat |  | A++ | Lafat pellet hydro stove
211 | KENDA COMMERCE | 3023 | ECO 25 |  | 95 | ATMOSPHERIC | 25.00 | Heat | BIOMASS | A | Hot water pellet boilers
212 | CENTROMETAL | 1867 | CENTROMETAL BIOTEC PLUS 25 |  | 91 | STANDARD | 25.00 | Heat | BIOMASS | A+ | Centrometal combined wood gasification and wood pellet boiler, 25kW, type Centrometal BioTec Plus 25
213 | CENTROMETAL | 1864 | CENTROMETAL BIOTEC 25 |  | 85 | STANDARD | 25.00 | Heat | BIOMASS | A+ | Centrometal wood gasification boiler, 25kW, type Centrometal BioTec 25
214 | CENTROMETAL | 1861 | CENTROMETAL BIOTEC-L 25 |  | 93 | STANDARD | 25.00 | Heat | BIOMASS | A+ | Centrometal wood gasification boiler, 25kW, type Centrometal BioTec-L 25
215 | CENTROMETAL | 1829 | CENTROMETAL EKO-CK P 30 + CM PELET-SET 35 |  | 90 | STANDARD | 25.00 | Heat | BIOMASS | A+ | Centrometal wood pellet boiler, 25kW, type EKO-CK P 30 + Cm Pelet-set 35
216 | VAILLANT | 429 | VAILLANT ECOTEC PLUS VUI INT I 256/5-5 |  | 109 | CONDENSING | 25.00 | Heat |  | A | Vaillant condensing gas boiler
217 | VAILLANT | 427 | VAILLANT ECOTEC PLUS VUW INT I 256/5-5 |  | 109 | CONDENSING | 25.00 | Heat |  | A | Vaillant condensing gas boiler
218 | VAILLANT | 417 | VAILLANT ECOTEC PLUS VU INT I 256/5-5 |  | 109 | CONDENSING | 25.00 | Heat |  | A | Vaillant condensing gas boiler
219 | TOPLING | 371 | BIOTOPLING BT 25 |  | 91 |  | 25.00 | Heat |  | A++ | Hot water pellet boilers
220 | THERMOFLUX | 357 | PELLING 25 |  | 91 | ATMOSPHERIC | 25.00 | Heat |  | A+ | ThermoFLUX pellets boiler
221 | RADIJATOR INZENJERING D.O.O. | 29184 | ECOFLAME PLUS 25 |  | 92 | ATMOSPHERIC | 25.20 | Heat |  | A+ | Pellet Boiler
222 | RADIJATOR INZENJERING D.O.O. | 29183 | ECOFLAME 25 |  | 92 | ATMOSPHERIC | 25.20 | Heat |  | A+ | Pellet Boiler
223 | REMEHA | 31437 | CONDENSING GAS BOILER REMEHA CALENTA ACE 25 DS |  | 110 | ATMOSPHERIC | 25.50 | Heat | GAS | A | Remeha Calenta is a series of premium wall boilers from the Dutch manufacturer Remeha. Remeha Calenta condensing gas boilers achieve high efficiency thanks to a unique aluminum alloy heat exchanger. Calenta boilers are designed for open and closed heating systems with radiator and underfloor heating.
224 | REMEHA | 31434 | CONDENSING GAS BOILER REMEHA CALENTA ACE 25 S |  | 110 | ATMOSPHERIC | 25.50 | Heat | GAS | A | Remeha Calenta is a series of premium wall boilers from the Dutch manufacturer Remeha. Remeha Calenta condensing gas boilers achieve high efficiency thanks to a unique aluminum alloy heat exchanger. Calenta boilers are designed for open and closed heating systems with radiator and underfloor heating.
225 | REMEHA | 18417 | CONDENSING GAS BOILER REMEHA CALENTA 28 C |  | 108 | CONDENSING | 25.50 | Heat | GAS | A
226 | REMEHA | 18416 | CONDENSING GAS BOILER REMEHA CALENTA 25 S+ |  | 108 | CONDENSING | 25.50 | Heat | GAS | A
227 | RIELLO/BERETTA S.P.A | 31068 | BOILER BERETTA 24 B.S.I. |  | 90 | ATMOSPHERIC | 26.30 | Heat | GAS | A+
228 | RIELLO/BERETTA S.P.A | 31066 | BOILER BERETTA 24 B.A.I. |  | 90 | ATMOSPHERIC | 26.70 | Heat | GAS | A+
229 | RADIJATOR INZENJERING D.O.O. | 29188 | BIOMAX PRO PLUS 25 |  | 93 | ATMOSPHERIC | 26.73 | Heat |  | A+
230 | RADIJATOR INZENJERING D.O.O. | 29187 | BIOMAX PRO 25 |  | 93 | ATMOSPHERIC | 26.73 | Heat |  | A+ | Pellet Boiler
231 | ALFA-PLAM | 32927 | DINO 27 |  | 94 | ATMOSPHERIC | 27.00 | Heat |  | A++ | Pellet boiler
232 | ABC PROIZVOD | 29159 | ELEGANT 27 |  | 93 | ATMOSPHERIC | 27.00 | Heat |  | A+ | Pellet Boiler
233 | HOVAL | 29150 | HOVAL TOPGAS COMBI (32/28) |  | 109 | CONDENSING | 27.10 | Heat | GAS | A | Wall-hanging gas condensing boiler with heat exchanger made of corrosion resistant aluminium alloy with integrated forced flow copper coil, flue gas side copper. Hot water is produced with the second copper coil integrated in the boiler.
234 | HOVAL | 29133 | HOVAL ULTRAGAS(27) |  | 108 | CONDENSING | 27.10 | Heat | GAS | A | Floor-standing gas condensing boiler The UltraGas® condensing boiler with patented aluFer® heat exchanger delivers the highest ­efficiency and cost effective performance.
235 | REMEHA | 31441 | CONDENSING GAS BOILER REMEHA CALENTA ACE 28 C |  | 110 | ATMOSPHERIC | 27.80 | Heat | GAS | A | Remeha Calenta ACE is a series of premium wall boilers from the Dutch manufacturer Remeha. Remeha Calenta ACE condensing gas boilers achieve high efficiency thanks to a unique aluminum alloy heat exchanger. Calenta boilers are designed for open and closed heating systems with radiator and underfloor heating.
236 | RIELLO/BERETTA S.P.A | 31074 | EXCLUSIVE MIX BERETTA 26 C.S.I. |  | 93 | ATMOSPHERIC | 28.00 | Heat | GAS | A+ | Exclusive MIX offers a wide range, complemented by combined models with instant ignition, heating only or combined. Exclusive MIX features an innovative bright digital display with simple and intuitive operation. Exclusive MIX thanks to its "COMFORT" functions provides ideal comfort in every situation
237 | RIELLO/BERETTA S.P.A | 31073 | MYNUTE BERETTA 28 C.S.I. |  | 92 | ATMOSPHERIC | 28.00 | Heat | GAS | A+ | Combined flow wall boiler with closed chamber and forced discharge of combustion products facade - methaneIt consists of 4 versions
238 | VAILLANT | 30781 | VAILLANT ECOTEC PURE VHR 28-34/7-2 (K-NL) |  | 98 | CONDENSING | 28.00 | Heat | GAS | A | Vaillant condensing gas boiler
239 | VAILLANT | 26756 | VAILLANT TURBOTEC PRO VUW 282/5-3 (H-SEE-INT) |  | 92 | ATMOSPHERIC | 28.00 | Heat | GAS | B | Gas boiler
240 | BOSCH | 22334 | BOSCH CONDENS 7000 W ZSBR 28-3 E 23 |  | 92 | ATMOSPHERIC | 28.00 | Heat | GAS | A | Gas boiler, 28 kW, type Condens 7000 W ZSBR 28-3 E 23
241 | BOSCH | 22333 | BOSCH CONDENS 3000 W ZWB 28-3 CE |  | 92 | ATMOSPHERIC | 28.00 | Heat | GAS | A | Gas boiler, 28 kW, type Condens 3000 W ZWB 28-3 CE
242 | ALFA-PLAM | 21403 | GRANDE |  | 93 | ATMOSPHERIC | 28.00 | Heat |  | A++ | Pellet boiler for central heating
243 | CENTROMETAL | 1868 | CENTROMETAL BIOTEC PLUS 29 |  | 91 | STANDARD | 29.00 | Heat | BIOMASS | A+ | Centrometal combined wood gasification and wood pellet boiler, 29kW, type Centrometal BioTec Plus 29
244 | RADIJATOR INZENJERING D.O.O. | 29186 | ECOFLAME PLUS 30 |  | 92 | ATMOSPHERIC | 29.04 | Heat |  | A+ | Pellet Boiler
245 | RADIJATOR INZENJERING D.O.O. | 29185 | ECOFLAME 30 |  | 92 | ATMOSPHERIC | 29.04 | Heat |  | A+ | Pellet Boiler
246 | REMEHA | 31439 | CONDENSING GAS BOILER REMEHA CALENTA ACE 25 L |  | 110 | ATMOSPHERIC | 29.10 | Heat | GAS | A | Remeha Calenta is a series of premium wall boilers from the Dutch manufacturer Remeha. Remeha Calenta condensing gas boilers achieve high efficiency thanks to a unique aluminum alloy heat exchanger. Calenta boilers are designed for open and closed heating systems with radiator and underfloor heating.
247 | CENTROMETAL | 18391 | CENTROMETAL CENTROPELET ZVBS 35 |  | 92 | CONDENSING | 29.10 | Heat |  | A | Centrometal wood pellet boiler, 29.1kW, type Centrometal CentroPelet ZVBS 35
248 | CENTROMETAL | 1848 | CENTROMETAL CENTROPELET ZVB 32 |  | 92 | STANDARD | 29.10 | Heat | BIOMASS | A+ | Centrometal wood pellet boiler, 29.1kW, type Centrometal CentroPelet ZVB 32
249 | VAILLANT | 32944 | VAILLANT ECOTEC PLUS VUW 30/36 CS/1-5 |  | 94 | ATMOSPHERIC | 30.00 | Heat | GAS | A | Vaillant condensing gas boiler
250 | VAILLANT | 32939 | VAILLANT ECOTEC PLUS VU 30 CS/1-5 |  | 94 | ATMOSPHERIC | 30.00 | Heat | GAS | A | Vaillant condensing gas boiler
251 | VAILLANT | 32933 | VAILLANT ECOTEC PLUS VUI 30/36 CS/1-5 |  | 94 | ATMOSPHERIC | 30.00 | Heat | GAS | A | Vaillant condensing gas boiler
252 | TERMAL INT. | 30760 | TERMAL INT. SM ECO 30 |  | 94 | ATMOSPHERIC | 30.00 | Heat |  | A+ | Pellet boiler
253 | MARELI SYSTEMS | 29178 | MARELI PELLET BOILER SBN-30 |  | 93 | ATMOSPHERIC | 30.00 | Heat |  | A++ | Pellet Boiler
254 | MARELI SYSTEMS | 29175 | MARELI PELLET BOILER PBN-30 |  | 92 | ATMOSPHERIC | 30.00 | Heat |  | A+ | Pellet Boiler
255 | MARELI SYSTEMS | 29172 | MARELI PELLET STOVE PSN-30 |  | 92 | ATMOSPHERIC | 30.00 | Heat |  | A+ | Pellet Stove
256 | MARELI SYSTEMS | 29167 | MARELI PELLET BOILER PB-30 |  | 89 | ATMOSPHERIC | 30.00 | Heat |  | A+ | Pellet Boiler
257 | MARELI SYSTEMS | 29163 | MARELI PELLET STOVE PS-30 |  | 89 | ATMOSPHERIC | 30.00 | Heat |  | A+ | Pellet Stove
258 | HOVAL | 29141 | HOVAL TOPGAS CLASSIC (30) |  | 108 | CONDENSING | 30.00 | Heat | GAS | A | Wall-hanging gas condensing boiler with heat exchanger made of corrosion resistant aluminium alloy with integrated forced flow copper coil, flue gas side aluminium, water side copper.
259 | CENTROMETAL | 18386 | CENTROMETAL EKO-CKB P 35 + CM PELET-SET 35 |  | 90 | CONDENSING | 30.00 | Heat |  | A | Centrometal wood pellet boiler with submerged DHW tank, 30kW, type EKO-CKB P 25 + Cm Pelet-set 14
260 | ABC PROIZVOD | 17982 | DELTA 30 |  | 92 | CONDENSING | 30.00 | Heat |  | A | Wood gasification boiler
261 | LAFAT KOMERC | 9980 | LAFAT PELLET BOILER 30KW |  | 94 | ATMOSPHERIC | 30.00 | Heat | BIOMASS (PELLETS) | A | Lafat pellet boiler
262 | VAILLANT | 9961 | VAILLANT ECOTEC PLUS VUW INT I 306/5-5 |  | 109 | CONDENSING | 30.00 | Heat | GAS | A | Vaillant condensing gas boiler
263 | VAILLANT | 9951 | VAILLANT ECOTEC PLUS VU INT I 306/5-5 |  | 109 | CONDENSING | 30.00 | Heat | GAS | A | Vaillant condensing gas boiler
264 | LAFAT KOMERC | 4863 | LAFAT PELLET BOILER 30KW |  | 94 | ATMOSPHERIC | 30.00 | Heat |  | A++ | Lafat pellet boiler
265 | KENDA COMMERCE | 3024 | ECO 30 |  | 94 | ATMOSPHERIC | 30.00 | Heat | BIOMASS | A | Hot water pellet boilers
266 | CENTROMETAL | 1830 | CENTROMETAL EKO-CK P 35 + CM PELET-SET 35 |  | 90 | STANDARD | 30.00 | Heat | BIOMASS | A+ | Centrometal wood pellet boiler, 30kW, type EKO-CK P 25 + Cm Pelet-set 14
267 | VAILLANT | 428 | VAILLANT ECOTEC PLUS VUW INT I 306/5-5 |  | 109 | CONDENSING | 30.00 | Heat |  | A | Vaillant condensing gas boiler
268 | VAILLANT | 418 | VAILLANT ECOTEC PLUS VU INT I 306/5-5 |  | 109 | CONDENSING | 30.00 | Heat |  | A | Vaillant condensing gas boiler
269 | REMEHA | 31449 | CONDENSING GAS BOILER REMEHA DELTA 28 C |  | 108 | ATMOSPHERIC | 30.40 | Heat | GAS | A | Remeha Delta is a series of the most compact wall boilers of the Dutch manufacturer Remeha. Remeha Delta high performance condensing boilers and modern in its design and provide sufficient capacity for heating small residential and business buildings. Delta boilers are lightweight and compact and are designed for indoor and outdoor heating systems. Available in two models 24combi, 28combi. They are used in radiator and underfloor heating systems.
270 | CENTROMETAL | 1855 | CENTROMETAL CENTROPELET ZV 32 |  | 94 | STANDARD | 30.50 | Heat | BIOMASS |  | Centrometal wood pellet stove, 30.5kW, type Centrometal CentroPelet ZV 32
271 | RADIJATOR INZENJERING D.O.O. | 29190 | BIOMAX PRO PLUS 30 |  | 92 | ATMOSPHERIC | 30.89 | Heat |  | A+ | Pellet Boiler
272 | RADIJATOR INZENJERING D.O.O. | 29189 | BIOMAX PRO 30 |  | 92 | ATMOSPHERIC | 30.89 | Heat |  | A+ | Pellet Boiler
273 | REMEHA | 31432 | CONDENSING GAS BOILER REMEHA TZERRA ACE 39 C |  | 110 | ATMOSPHERIC | 31.00 | Heat | GAS | A | Remeha Tzerra ACE is a series of the most compact wall boilers of the Dutch manufacturer Remeha. Remeha Tzerra ACE high performance condensing boilers and modern in its design and provide sufficient capacity for heating small and business buildings. Tzerra ACE boilers are lightweight and compact and are designed for indoor and outdoor heating systems. They are used in radiator and underfloor heating systems. In combination with the iSense thermostat, the A + energy class is achieved.
274 | REMEHA | 31431 | CONDENSING GAS BOILER REMEHA TZERRA ACE 35 C |  | 110 | ATMOSPHERIC | 31.00 | Heat | GAS | A | Remeha Tzerra ACE is a series of the most compact wall boilers of the Dutch manufacturer Remeha. Remeha Tzerra ACE high performance condensing boilers and modern in its design and provide sufficient capacity for heating small and business buildings. Tzerra ACE boilers are lightweight and compact and are designed for indoor and outdoor heating systems. They are used in radiator and underfloor heating systems. In combination with the iSense thermostat, the A + energy class is achieved.
275 | RIELLO/BERETTA S.P.A | 31069 | BOILER BERETTA 24 B.S.I. |  | 90 | ATMOSPHERIC | 31.00 | Heat | GAS | A+
276 | REMEHA | 18411 | CONDENSING GAS BOILER REMEHA TZERRA PLUS 35 C |  | 108 | CONDENSING | 31.00 | Heat | GAS | A | Remeha Tzerra is a series of the most compact wall boilers of the Dutch manufacturer Remeha. Remeha Tzerra high performance condensing boilers and modern in its design and provide sufficient capacity for heating small and business buildings. Tzerra boiler
277 | CENTROMETAL | 1869 | CENTROMETAL BIOTEC PLUS 31 |  | 91 | STANDARD | 31.00 | Heat | BIOMASS | A+ | Centrometal combined wood gasification and wood pellet boiler, 31kW, type Centrometal BioTec Plus 31
278 | RIELLO/BERETTA S.P.A | 31067 | BOILER BERETTA 28 B.A.I. |  | 90 | ATMOSPHERIC | 31.90 | Heat | GAS | A+ | The boiler is a wall-mounted boiler with accumulation, which meets all the needs for hot sanitary water. The innovative design of the boiler, as well as its dimensions allow it to be built in any part of the apartment. closed combustion chamber. Can use both LPG and MTN. All models have IPX4D electrical protection, a by-pass fitted as standard and an expansion vessel, which provides great installation flexibility.
279 | ALFA-PLAM | 26080 | COMMO COMPACT 32 |  | 90 | ATMOSPHERIC | 32.00 | Heat |  | A+ | Pellet boiler for central heating
280 | RIELLO/BERETTA S.P.A | 31075 | EXCLUSIVE MIX BERETTA 30 C.S.I. |  | 94 | ATMOSPHERIC | 32.40 | Heat | GAS | A+ | Exclusive MIX offers a wide range, complemented by combined models with instant ignition, heating only or combined. Exclusive MIX features an innovative bright digital display with simple and intuitive operation. Exclusive MIX thanks to its "COMFORT" functions provides ideal comfort in every situation
281 | THERMOFLUX | 30724 | ELEGANCE 33 |  | 89 | ATMOSPHERIC | 33.00 | Heat |  | A+ | Pellet Boiler
282 | LAFAT KOMERC | 26088 | LAFAT PELLET BOILER 33KW |  | 94 | ATMOSPHERIC | 33.00 | Heat |  | A++ | Lafat pellet boiler
283 | BERGEN | 24640 | PELLET BOILER BERGEN TRUMPH 33 |  | 94 | ATMOSPHERIC | 33.00 | Heat |  | B | Triumph pellet boiler is an efficient, economical, environmentally clean way to warm home or business space. Triumph pellet boiler is characterized by small dimensions, excellent insulation, high energy utilization and easy maintenance. The versality of a
284 | TOPLING | 14453 | ECOTOP 33 |  | 95 | ATMOSPHERIC | 33.00 | Heat | BIOMASS | A | Hot water pellet boilers
285 | TOPLING | 368 | ECOTOP 33 |  | 95 |  | 33.00 | Heat |  | A++ | Hot water pellet boilers
286 | RIELLO/BERETTA S.P.A | 31077 | EXCLUSIVE MIX BERETTA 30 R.S.I. |  | 92 | ATMOSPHERIC | 33.20 | Heat | GAS | A+ | Exclusive MIX offers a wide range, complemented by combined models with instant ignition, heating only or combined. Exclusive MIX features an innovative bright digital display with simple and intuitive operation. Exclusive MIX thanks to its "COMFORT" functions provides ideal comfort in every situation
287 | CENTROMETAL | 1862 | CENTROMETAL BIOTEC-L 34 |  | 93 | STANDARD | 34.00 | Heat | BIOMASS | A+ | Centrometal wood gasification boiler, 34kW, type Centrometal BioTec-L 34
288 | REMEHA | 31442 | CONDENSING GAS BOILER REMEHA CALENTA ACE 35 C |  | 111 | ATMOSPHERIC | 34.50 | Heat | GAS | A | Remeha Calenta ACE is a series of premium wall boilers from the Dutch manufacturer Remeha. Remeha Calenta ACE condensing gas boilers achieve high efficiency thanks to a unique aluminum alloy heat exchanger. Calenta boilers are designed for open and closed heating systems with radiator and underfloor heating.
289 | RIELLO/BERETTA S.P.A | 31081 | EXCLUSIVE GREEN BERETTA 35 R.S.I |  | 98 | ATMOSPHERIC | 34.60 | Heat | GAS | A+ | Exclusive green is a condensing boiler designed to achieve significant energy savings and full respect for the environment. Maximum performance according to European standards (Standard CEE92 / 42). Low pollution emissions class 5 (Standard UNI EN 677) Electronic control ideal comfort Innovative electronic control panel that includes the Comfort function Easy refilling (installation refilling) and simple Air conditioning (thermoregulation as standard equipment) Exclusive green has the possibility of combining with the already existing range of boilers and has special accessories for various installations or installations with high flow, three lines of flue for condensation and a suitable system for laying pipes
290 | RIELLO/BERETTA S.P.A | 31079 | EXCLUSIVE GREEN BERETTA 35 C.S.I |  | 98 | ATMOSPHERIC | 34.60 | Heat | GAS | A+ | Exclusive green is a condensing boiler designed to achieve significant energy savings and full respect for the environment. Maximum performance according to European standards (Standard CEE92 / 42). Low pollution emissions class 5 (Standard UNI EN 677) Electronic control ideal comfort Innovative electronic control panel that includes the Comfort function Easy refilling (installation refilling) and simple Air conditioning (thermoregulation as standard equipment) Exclusive green has the possibility of combining with the already existing range of boilers and has special accessories for various installations or installations with high flow, three lines of flue for condensation and a suitable system for laying pipes
291 | RIELLO/BERETTA S.P.A | 31076 | EXCLUSIVE MIX BERETTA 35 C.S.I. |  | 92 | ATMOSPHERIC | 34.80 | Heat | GAS | A+
292 | HOVAL | 29142 | HOVAL TOPGAS CLASSIC (35) |  | 107 | CONDENSING | 34.90 | Heat | GAS | A | Wall-hanging gas condensing boiler with heat exchanger made of corrosion resistant aluminium alloy with integrated forced flow copper coil, flue gas side copper.
293 | VAILLANT | 32946 | VAILLANT ECOTEC PLUS VUW 35/40 CS/1-5 |  | 94 | ATMOSPHERIC | 35.00 | Heat | GAS | A | Condensing gas boiler
294 | VAILLANT | 32945 | VAILLANT ECOTEC PLUS VU 35 CS/1-5 |  | 94 | ATMOSPHERIC | 35.00 | Heat | GAS | A | Condensing gas boiler
295 | TERMAL INT. | 30761 | TERMAL INT. SM ECO 35 |  | 91 | ATMOSPHERIC | 35.00 | Heat |  | A++ | Pellet boiler
296 | MEGAL | 29182 | BIOMEGAL 35 |  | 92 | ATMOSPHERIC | 35.00 | Heat |  | A++ | Pellet Boiler
297 | MARELI SYSTEMS | 29179 | MARELI PELLET BOILER SBN-35 |  | 93 | ATMOSPHERIC | 35.00 | Heat |  | A++ | Pellet Boiler
298 | KENDA COMMERCE | 26091 | EKO 35 |  | 94 | ATMOSPHERIC | 35.00 | Heat |  | A++ | Hot water pellet boilers
299 | LAFAT KOMERC | 26089 | LAFAT COMBO BOILER 35KW |  | 90 | ATMOSPHERIC | 35.00 | Heat |  | A+ | Lafat combo boiler
300 | CENTROMETAL | 26083 | CENTROMETAL BIOTEC-C 35 |  | 91 | ATMOSPHERIC | 35.00 | Heat |  | A+ | Centrometal wood gasification boiler, 35kW, type Centrometal BioTec-C 35
301 | BOSCH | 22337 | BOSCH CONDENS 7000 W ZBR 42-3 A 23 |  | 92 | ATMOSPHERIC | 35.00 | Heat | GAS | A | Gas boiler, 42 kW, type Condens 7000 W ZBR 42-3 A 23
302 | BOSCH | 22336 | BOSCH CONDENS 7000 W ZWBR 35-3 A 23 |  | 92 | ATMOSPHERIC | 35.00 | Heat | GAS | A | Gas boiler, 35 kW, type Condens 7000 W ZWBR 35-3 A 23
303 | BOSCH | 22335 | BOSCH CONDENS 7000 W ZBR 35-3 A 23 |  | 92 | ATMOSPHERIC | 35.00 | Heat | GAS | A | Gas boiler, 35 kW, type Condens 7000 W ZBR 35-3 A 23
304 | THERMOFLUX | 21087 | ECOLOGIC 35 |  | 90 | ATMOSPHERIC | 35.00 | Heat |  | A+ | ThermoFLUX pellets boiler
305 | THERMOFLUX | 21081 | PELLING 35 ECO |  | 91 | ATMOSPHERIC | 35.00 | Heat |  | A+ | ThermoFLUX pellets boiler
306 | CENTROMETAL | 18387 | CENTROMETAL EKO-CKB P 40 + CM PELET-SET 35 |  | 90 | CONDENSING | 35.00 | Heat |  | A | Centrometal wood pellet boiler with submerged DHW tank, 35kW, type EKO-CKB P 40 + Cm Pelet-set 35
307 | LAFAT KOMERC | 9982 | LAFAT PELLET BOILER 35KW |  | 91 | ATMOSPHERIC | 35.00 | Heat | BIOMASS (PELLETS) | A | Lafat pellet boiler
308 | LAFAT KOMERC | 9981 | LAFAT PELLET BOILER 35KW |  | 91 | ATMOSPHERIC | 35.00 | Heat | BIOMASS (PELLETS) | A | Lafat pellet boiler
309 | KOVAN EKOLINE | 9967 | EKOLINE EKO 35 |  | 91 | LOW TEMPERATURE | 35.00 | Heat | BIOMASS | A | Ekoline Heating boiler on biomass
310 | VAILLANT | 9952 | VAILLANT ECOTEC PLUS VU INT I 356/5-5 |  | 109 | CONDENSING | 35.00 | Heat | GAS | A | Vaillant condensing gas boiler
311 | THERMOFLUX | 9929 | PELLING 35 |  | 91 | ATMOSPHERIC | 35.00 | Heat | BIOMASS | A | ThermoFLUX pellets boiler
312 | LAFAT KOMERC | 4864 | LAFAT PELLET BOILER 35KW |  | 91 | ATMOSPHERIC | 35.00 | Heat |  | A+ | Lafat pellet boiler
313 | CENTROMETAL | 1870 | CENTROMETAL BIOTEC PLUS 35 |  | 91 | STANDARD | 35.00 | Heat | BIOMASS | A+ | Centrometal combined wood gasification and wood pellet boiler, 35kW, type Centrometal BioTec Plus 35
314 | CENTROMETAL | 1865 | CENTROMETAL BIOTEC 35 |  | 86 | STANDARD | 35.00 | Heat | BIOMASS | A+ | Centrometal wood gasification boiler, 34kW, type Centrometal BioTec 34
315 | CENTROMETAL | 1831 | CENTROMETAL EKO-CK P 40 + CM PELET-SET 35 |  | 90 | STANDARD | 35.00 | Heat | BIOMASS | A+ | Centrometal wood pellet boiler, 35kW, type EKO-CK P 40 + Cm Pelet-set 35
316 | VAILLANT | 419 | VAILLANT ECOTEC PLUS VU INT I 356/5-5 |  | 109 | CONDENSING | 35.00 | Heat |  | A | Vaillant condensing gas boiler
317 | THERMOFLUX | 358 | PELLING 35 |  | 91 | ATMOSPHERIC | 35.00 | Heat |  | A+ | ThermoFLUX pellets boiler
318 | REMEHA | 31438 | CONDENSING GAS BOILER REMEHA CALENTA ACE 35 DS |  | 111 | ATMOSPHERIC | 35.60 | Heat | GAS | A | Remeha Calenta is a series of premium wall boilers from the Dutch manufacturer Remeha. Remeha Calenta condensing gas boilers achieve high efficiency thanks to a unique aluminum alloy heat exchanger. Calenta boilers are designed for open and closed heating systems with radiator and underfloor heating.
319 | REMEHA | 31435 | CONDENSING GAS BOILER REMEHA CALENTA ACE 35 S |  | 111 | ATMOSPHERIC | 35.60 | Heat | GAS | A | Remeha Calenta is a series of premium wall boilers from the Dutch manufacturer Remeha. Remeha Calenta condensing gas boilers achieve high efficiency thanks to a unique aluminum alloy heat exchanger. Calenta boilers are designed for open and closed heating systems with radiator and underfloor heating.
320 | REMEHA | 18419 | CONDENSING GAS BOILER REMEHA CALENTA 35 C |  | 108 | CONDENSING | 35.60 | Heat | GAS | A | Remeha Calenta is a series of premium wall boilers from the Dutch manufacturer Remeha. Remeha Calenta condensing gas boilers achieve high efficiency thanks to a unique aluminum alloy heat exchanger. Calenta boilers are designed for open and closed heating
321 | REMEHA | 18418 | CONDENSING GAS BOILER REMEHA CALENTA 35 S+ |  | 108 | CONDENSING | 35.60 | Heat | GAS | A | Remeha Calenta is a series of premium wall boilers from the Dutch manufacturer Remeha. Remeha Calenta condensing gas boilers achieve high efficiency thanks to a unique aluminum alloy heat exchanger. Calenta boilers are designed for open and closed heating
322 | HOVAL | 29134 | HOVAL ULTRAGAS (35) |  | 108 | CONDENSING | 35.70 | Heat | GAS | A | Floor-standing gas condensing boiler The UltraGas® condensing boiler with patented aluFer® heat exchanger delivers the highest ­efficiency and cost effective performance.
323 | KEPO | 24798 | PELLET BOILER AC35 |  | 90 | ATMOSPHERIC | 35.70 | Heat |  | A+ | Pellet Boiler with Automatic Cleanninig
324 | KEPO | 24794 | PELLET BOILER MC35 |  | 90 | ATMOSPHERIC | 35.70 | Heat |  | A+ | Pellet Boiler with Manual Cleaning
325 | VAILLANT | 9953 | VAILLANT ECOTEC PLUS VU INT 466/4-5 A |  | 109 | CONDENSING | 46.00 | Heat | GAS | A | Vaillant condensing gas boiler
326 | VAILLANT | 420 | VAILLANT ECOTEC PLUS VU INT 466/4-5 A |  | 109 | CONDENSING | 46.00 | Heat |  | A | Vaillant condensing gas boiler
327 | THERMOFLUX | 21082 | PELLING 50 ECO |  | 91 | ATMOSPHERIC | 47.00 | Heat |  | A+ | ThermoFLUX pellets boiler
328 | THERMOFLUX | 9930 | PELLING 50 |  | 91 | ATMOSPHERIC | 47.00 | Heat | BIOMASS | A | ThermoFLUX pellets boiler
329 | THERMOFLUX | 359 | PELLING 50 |  | 91 | ATMOSPHERIC | 47.00 | Heat |  | A+ | ThermoFLUX pellets boiler
330 | CENTROMETAL | 1826 | CENTROMETAL PELTEC / PELTEC LAMBDA 48 |  | 91 | STANDARD | 48.00 | Heat | BIOMASS | A+ | Centrometal wood pellet boiler, 48kW, type PelTec / PelTec lambda
331 | HOVAL | 29135 | HOVAL ULTRAGAS (50) |  | 108 | CONDENSING | 49.90 | Heat | GAS | A | Floor-standing gas condensing boiler The UltraGas® condensing boiler with patented aluFer® heat exchanger delivers the highest ­efficiency and cost effective performance.
332 | MARELI SYSTEMS | 29180 | MARELI PELLET BOILER MP-50 |  | 91 | ATMOSPHERIC | 50.00 | Heat |  | A+ | Pellet Boiler
333 | KENDA COMMERCE | 26090 | ECO 50 |  | 93 | ATMOSPHERIC | 50.00 | Heat |  | A++ | Condenser boiler for hot water heating that uses wood pellets for fuel
334 | KENDA COMMERCE | 18406 | EKO 50 |  | 93 | CONDENSING | 50.00 | Heat |  | A++ | Condenser boiler for hot water heating that uses wood pellets for fuel
335 | CENTROMETAL | 18389 | CENTROMETAL EKO-CKB P 60 + CM PELET-SET 50 |  | 90 | CONDENSING | 50.00 | Heat |  | A | Centrometal wood pellet boiler with submerged DHW tank, 50kW, type EKO-CKB P 60 + Cm Pelet-set 50
336 | TOPLING | 14458 | BIOTOPLING BT 50 |  | 85 | ATMOSPHERIC | 50.00 | Heat | BIOMASS | A | Hot water pellet boilers
337 | CENTROMETAL | 1833 | CENTROMETAL EKO-CK P 60 + CM PELET-SET 50 |  | 90 | STANDARD | 50.00 | Heat | BIOMASS | A+ | Centrometal wood pellet boiler, 50kW, type EKO-CK P 60 + Cm Pelet-set 50
338 | TOPLING | 373 | BIOTOPLING BT 50 |  | 85 |  | 50.00 | Heat |  | A+ | Hot water pellet boilers
339 | BERGEN | 24642 | PELLET BOILER BERGEN TRUMPH 60 |  | 94 | ATMOSPHERIC | 60.00 | Heat |  | B | Triumph pellet boiler is an efficient, economical, environmentally clean way to warm home or business space. Triumph pellet boiler is characterized by small dimensions, excellent insulation, high energy utilization and easy maintenance. The versality of a
340 | ABC PROIZVOD | 17976 | COMBO 60KW |  | 91 | CONDENSING | 60.00 | Heat |  | A | Pellet Boiler
341 | TOPLING | 14459 | BIOTOPLING BT 60 |  | 87 | ATMOSPHERIC | 60.00 | Heat | BIOMASS | A | Hot water pellet boilers
342 | TOPLING | 14455 | ECOTOP 60 |  | 95 | ATMOSPHERIC | 60.00 | Heat | BIOMASS | A | Hot water pellet boilers
343 | CENTROMETAL | 1834 | CENTROMETAL EKO-CK P 70 + CM PELET-SET 90 |  | 91 | STANDARD | 60.00 | Heat | BIOMASS | A+ | Centrometal wood pellet boiler, 60kW, type EKO-CK P 70 + Cm Pelet-set 90
344 | TOPLING | 374 | BIOTOPLING BT 60 |  | 87 |  | 60.00 | Heat |  | A+ | Hot water pellet boilers
345 | TOPLING | 370 | ECOTOP 60 |  | 95 |  | 60.00 | Heat |  | A++ | Hot water pellet boilers
346 | HOVAL | 29144 | HOVAL TOPGAS CLASSIC (60) |  | 107 | CONDENSING | 60.30 | Heat | GAS | A | Wall-hanging gas condensing boiler with heat exchanger made of corrosion resistant aluminium alloy with integrated forced flow copper coil, flue gas side copper.
347 | REMEHA | 31444 | CONDENSING GAS BOILER REMEHA QUINTA ACE 65 |  | 109 | ATMOSPHERIC | 65.00 | Heat | GAS | A | Quinta ACE is a series of the strongest wall boilers of the Dutch manufacturer Remeha. Quinta ACE high performance gas condensing boilers and modern in design and provide sufficient capacity to heat up medium-sized residential, business and commercial buildings. Quinta ACE boilers are lightweight and compact and are designed for indoor and outdoor heating systems. They are available in five power classes of 45, 65, 90, 115 and 160 kW.
348 | REMEHA | 18421 | CONDENSING GAS BOILER REMEHA QUINTA PRO 65 |  | 109 | CONDENSING | 65.00 | Heat | GAS | A | Quinta Pro is a series of the strongest wall boilers of the Dutch manufacturer Remeha. Quinta Pro high performance gas condensing boilers and modern in design and provide sufficient capacity to heat up medium-sized residential, business and commercial bui
349 | VAILLANT | 9954 | VAILLANT ECOTEC PLUS VU INT 656/4-5 A |  | 109 | CONDENSING | 65.00 | Heat | GAS | A | Vaillant condensing gas boiler
350 | VAILLANT | 421 | VAILLANT ECOTEC PLUS VU INT 656/4-5 A |  | 109 | CONDENSING | 65.00 | Heat |  | A | Vaillant condensing gas boiler
351 | BOSCH | 22338 | BOSCH CONDENS 5000 W ZBR 70-3 |  | 92 | ATMOSPHERIC | 69.50 | Heat | GAS | A | Gas boiler, 69,9 kW, type Condens 5000 W ZBR 70-3
352 | HOVAL | 29136 | HOVAL ULTRAGAS (70) |  | 108 | CONDENSING | 69.90 | Heat | GAS | A | Floor-standing gas condensing boiler The UltraGas® condensing boiler with patented aluFer® heat exchanger delivers the highest ­efficiency and cost effective performance.
353 | CENTROMETAL | 1835 | CENTROMETAL EKO-CK P 90 + CM PELET-SET 90 |  | 91 | STANDARD | 70.00 | Heat | BIOMASS | A+ | Centrometal wood pellet boiler, 70kW, type EKO-CK P 90 + Cm Pelet-set 90
354 | KENDA COMMERCE | 21116 | EKO 75 |  | 92 | ATMOSPHERIC | 75.00 | Heat |  | A | Hot water pellet boilers
355 | TOPLING | 14460 | BIOTOPLING BT 75 |  | 87 | ATMOSPHERIC | 75.00 | Heat | BIOMASS | A | Hot water pellet boilers
356 | KOVAN EKOLINE | 9969 | EKOLINE EKO-1-75 |  | 94 | LOW TEMPERATURE | 75.00 | Heat | BIOMASS | A | Ekoline Heating boiler on biomass
357 | THERMOFLUX | 9931 | PELLING 75 |  | 91 | ATMOSPHERIC | 75.00 | Heat | BIOMASS | A | ThermoFLUX pellets boiler
358 | KOVAN EKOLINE | 4870 | EKOLINE EKO-1-75 |  | 94 | LOW TEMPERATURE | 75.00 | Heat | BIOMASS |  | Ekoline Heating boiler on biomass
359 | TOPLING | 375 | BIOTOPLING BT 75 |  | 87 |  | 75.00 | Heat |  | A+ | Hot water pellet boilers
360 | THERMOFLUX | 360 | PELLING 75 |  | 91 | ATMOSPHERIC | 75.00 | Heat |  | A+ | ThermoFLUX pellets boiler
361 | HOVAL | 29145 | HOVAL TOPGAS CLASSIC (80) |  | 108 | CONDENSING | 79.10 | Heat | GAS | A | Wall-hanging gas condensing boiler with heat exchanger made of corrosion resistant aluminium alloy with integrated forced flow copper coil, flue gas side copper.
362 | VAILLANT | 9955 | VAILLANT ECOTEC PLUS VU INT 806/5-5 |  | 110 | CONDENSING | 80.00 | Heat | GAS | A | Vaillant condensing gas boiler
363 | VAILLANT | 422 | VAILLANT ECOTEC PLUS VU INT 806/5-5 |  | 110 | CONDENSING | 80.00 | Heat |  | A | Vaillant condensing gas boiler
364 | REMEHA | 31445 | CONDENSING GAS BOILER REMEHA QUINTA ACE 90 |  | 108 | ATMOSPHERIC | 89.50 | Heat | GAS | A | Quinta ACE is a series of the strongest wall boilers of the Dutch manufacturer Remeha. Quinta ACE high performance gas condensing boilers and modern in design and provide sufficient capacity to heat up medium-sized residential, business and commercial buildings. Quinta Pro boilers are lightweight and compact and are designed for indoor and outdoor heating systems. They are available in five power classes of 45, 65, 90, 115 and 160 kW.
365 | REMEHA | 18422 | CONDENSING GAS BOILER REMEHA QUINTA PRO 90 |  | 108 | CONDENSING | 89.50 | Heat | GAS | A | Quinta Pro is a series of the strongest wall boilers of the Dutch manufacturer Remeha. Quinta Pro high performance gas condensing boilers and modern in design and provide sufficient capacity to heat up medium-sized residential, business and commercial bui
366 | CENTROMETAL | 1836 | CENTROMETAL EKO-CK P 110 + CM PELET-SET 90 |  | 91 | STANDARD | 90.00 | Heat | BIOMASS | A+ | Centrometal wood pellet boiler, 90kW, type EKO-CK P 110 + Cm Pelet-set 90
367 | HOVAL | 29146 | HOVAL TOPGAS CLASSIC (100) |  | 108 | CONDENSING | 100.00 | Heat | GAS | A | Wall-hanging gas condensing boiler with heat exchanger made of corrosion resistant aluminium alloy with integrated forced flow copper coil, flue gas side copper.
368 | HOVAL | 29137 | HOVAL ULTRAGAS (100) |  | 108 | CONDENSING | 100.00 | Heat | GAS | A | Floor-standing gas condensing boiler The UltraGas® condensing boiler with patented aluFer® heat exchanger delivers the highest ­efficiency and cost effective performance.
369 | BOSCH | 22339 | BOSCH CONDENS 5000 W ZBR 100-3 |  | 92 | ATMOSPHERIC | 100.00 | Heat | GAS | A | Gas boiler, 100 kW, type Condens 5000 W ZBR 100-3
370 | TOPLING | 14461 | BIOTOPLING BT 100 |  | 87 | ATMOSPHERIC | 100.00 | Heat | BIOMASS | A | Hot water pellet boilers
371 | KOVAN EKOLINE | 9970 | EKOLINE EKO-1-100 |  | 91 | LOW TEMPERATURE | 100.00 | Heat | BIOMASS | A | Ekoline Heating boiler on biomass
372 | VAILLANT | 9956 | VAILLANT ECOTEC PLUS VU INT 1006/5-5 |  | 110 | CONDENSING | 100.00 | Heat | GAS | A | Vaillant condensing gas boiler
373 | THERMOFLUX | 9932 | PELLING 100 |  | 91 | ATMOSPHERIC | 100.00 | Heat | BIOMASS | A | ThermoFLUX pellets boiler
374 | VAILLANT | 423 | VAILLANT ECOTEC PLUS VU INT 1006/5-5 |  | 110 | CONDENSING | 100.00 | Heat |  | A | Vaillant condensing gas boiler
375 | TOPLING | 376 | BIOTOPLING BT 100 |  | 87 |  | 100.00 | Heat |  | A+ | Hot water pellet boilers
376 | THERMOFLUX | 361 | PELLING 100 |  | 91 | ATMOSPHERIC | 100.00 | Heat |  | A+ | ThermoFLUX pellets boiler
377 | REMEHA | 31446 | CONDENSING GAS BOILER REMEHA QUINTA ACE 115 |  | 108 | ATMOSPHERIC | 114.00 | Heat | GAS | A | Quinta ACE is a series of the strongest wall boilers of the Dutch manufacturer Remeha. Quinta ACE high performance gas condensing boilers and modern in design and provide sufficient capacity to heat up medium-sized residential, business and commercial buildings. Quinta ACE boilers are lightweight and compact and are designed for indoor and outdoor heating systems. They are available in four power classes of 45, 65, 90, 115 and 160 kW.
378 | REMEHA | 18423 | CONDENSING GAS BOILER REMEHA QUINTA PRO 115 |  | 107 | CONDENSING | 114.00 | Heat | GAS | A | Quinta Pro is a series of the strongest wall boilers of the Dutch manufacturer Remeha. Quinta Pro high performance gas condensing boilers and modern in design and provide sufficient capacity to heat up medium-sized residential, business and commercial bui
379 | VAILLANT | 9957 | VAILLANT ECOTEC PLUS VU INT 1206/5-5 |  | 110 | CONDENSING | 120.00 | Heat | GAS | A | Vaillant condensing gas boiler
380 | VAILLANT | 424 | VAILLANT ECOTEC PLUS VU INT 1206/5-5 |  | 110 | CONDENSING | 120.00 | Heat |  | A | Vaillant condensing gas boiler
381 | HOVAL | 29147 | HOVAL TOPGAS CLASSIC (120) |  | 106 | CONDENSING | 120.50 | Heat | GAS | A | Wall-hanging gas condensing boiler with heat exchanger made of corrosion resistant aluminium alloy with integrated forced flow copper coil, flue gas side copper.
382 | CENTROMETAL | 18392 | CENTROMETAL EKO-CUP S3 125 |  | 94 | CONDENSING | 125.00 | Heat |  | A | Centrometal hot water gas boiler, Centrometal EKO-CUP S3 125
383 | TOPLING | 14462 | BIOTOPLING BT 125 |  | 87 | ATMOSPHERIC | 125.00 | Heat | BIOMASS | A | Hot water pellet boilers
384 | TOPLING | 377 | BIOTOPLING BT 125 |  | 87 |  | 125.00 | Heat |  | A+ | Hot water pellet boilers
385 | CENTROMETAL | 1837 | CENTROMETAL EKO-CKS P UNIT 140 |  | 91 | STANDARD | 140.00 | Heat | BIOMASS | A+ | Centrometal wood pellet boiler, 140kW, type EKO-CKS P Unit 140
386 | TOPLING | 14463 | BIOTOPLING BT 150 |  | 87 | ATMOSPHERIC | 150.00 | Heat | BIOMASS | A | Hot water pellet boilers
387 | KOVAN EKOLINE | 9971 | EKOLINE EKO-1-150 |  | 92 | LOW TEMPERATURE | 150.00 | Heat | BIOMASS | A | Ekoline Heating boiler on biomass
388 | KENDA COMMERCE | 3026 | ECO 150 |  | 94 | ATMOSPHERIC | 150.00 | Heat | BIOMASS | A | Hot water pellet boilers
389 | TOPLING | 378 | BIOTOPLING BT 150 |  | 87 |  | 150.00 | Heat |  | A+ | Hot water pellet boilers
390 | CENTROMETAL | 18393 | CENTROMETAL EKO-CUP S3 160 |  | 94 | CONDENSING | 160.00 | Heat |  | A | Centrometal hot water gas boiler, Centrometal EKO-CUP S3 160
391 | REMEHA | 31447 | CONDENSING GAS BOILER REMEHA QUINTA ACE 160 |  | 108 | ATMOSPHERIC | 161.60 | Heat | GAS | A | Quinta ACE is a series of the strongest wall boilers of the Dutch manufacturer Remeha. Quinta ACE high performance gas condensing boilers and modern in design and provide sufficient capacity to heat up medium-sized residential, business and commercial buildings. Quinta ACE boilers are lightweight and compact and are designed for indoor and outdoor heating systems. They are available in five power classes of 45, 65, 90, 115 and 160 kW.
392 | CENTROMETAL | 1856 | CENTROMETAL EKO-CKS MULTI PLUS 170 |  | 91 | STANDARD | 170.00 | Heat | BIOMASS | A+ | Centrometal wood chip boiler, 170kW, type Centrometal EKO-CKS Multi Plus 170
393 | TOPLING | 14464 | BIOTOPLING BT 175 |  | 87 | ATMOSPHERIC | 175.00 | Heat | BIOMASS | A | Hot water pellet boilers
394 | TOPLING | 379 | BIOTOPLING BT 175 |  | 87 |  | 175.00 | Heat |  | A+ | Hot water pellet boilers
395 | CENTROMETAL | 1838 | CENTROMETAL EKO-CKS P UNIT 180 |  | 91 | STANDARD | 180.00 | Heat | BIOMASS | A+ | Centrometal wood pellet boiler, 180kW, type EKO-CKS P Unit 180
396 | TOPLING | 14465 | BIOTOPLING BT 200 |  | 87 | ATMOSPHERIC | 200.00 | Heat | BIOMASS | A | Hot water pellet boilers
397 | KOVAN EKOLINE | 9972 | EKOLINE EKO-1-200 |  | 93 | LOW TEMPERATURE | 200.00 | Heat | BIOMASS | A | Ekoline Heating boiler on biomass
398 | KOVAN EKOLINE | 4873 | EKOLINE EKO-1-200 |  | 93 | LOW TEMPERATURE | 200.00 | Heat | BIOMASS |  | Ekoline Heating boiler on biomass
399 | KENDA COMMERCE | 3027 | ECO 200 |  | 94 | ATMOSPHERIC | 200.00 | Heat | BIOMASS | A | Hot water pellet boilers
400 | TOPLING | 380 | BIOTOPLING BT 200 |  | 87 |  | 200.00 | Heat |  | A+ | Hot water pellet boilers
401 | CENTROMETAL | 1839 | CENTROMETAL EKO-CKS P UNIT 230 |  | 91 | STANDARD | 230.00 | Heat | BIOMASS | A+ | Centrometal wood pellet boiler, 230kW, type EKO-CKS P Unit 230
402 | CENTROMETAL | 18394 | CENTROMETAL EKO-CUP S3 240 |  | 94 | CONDENSING | 240.00 | Heat |  | A | Centrometal hot water gas boiler, Centrometal EKO-CUP S3 240
403 | TOPLING | 14478 | SASP 250 |  | 90 | ATMOSPHERIC | 250.00 | Heat | BIOMASS | A | System for automatic combustion of the biomass
404 | TOPLING | 14466 | BIOTOPLING BT 250 |  | 87 | ATMOSPHERIC | 250.00 | Heat | BIOMASS | A | Hot water pellet boilers
405 | CENTROMETAL | 1857 | CENTROMETAL EKO-CKS MULTI PLUS 250 |  | 91 | STANDARD | 250.00 | Heat | BIOMASS | A+ | Centrometal wood chip boiler, 250kW, type Centrometal EKO-CKS Multi Plus 250
406 | TOPLING | 393 | SASP 250 |  | 90 |  | 250.00 | Heat |  | A+ | System for automatic combustion of the biomass
407 | TOPLING | 381 | BIOTOPLING BT 250 |  | 87 |  | 250.00 | Heat |  | A+ | Hot water pellet boilers
408 | CENTROMETAL | 1840 | CENTROMETAL EKO-CKS P UNIT 280 |  | 92 | STANDARD | 280.00 | Heat | BIOMASS | A+ | Centrometal wood pellet boiler, 280kW, type EKO-CKS P Unit 280
409 | TOPLING | 14467 | BIOTOPLING BT 300 |  | 87 | ATMOSPHERIC | 300.00 | Heat | BIOMASS | A | Hot water pellet boilers
410 | KOVAN EKOLINE | 9973 | EKOLINE EKO-1-300 |  | 94 | LOW TEMPERATURE | 300.00 | Heat | BIOMASS | A | Ekoline Heating boiler on biomass
411 | KENDA COMMERCE | 3028 | ECO 300 |  | 94 | ATMOSPHERIC | 300.00 | Heat | BIOMASS | A | Hot water pellet boilers
412 | TOPLING | 382 | BIOTOPLING BT 300 |  | 87 |  | 300.00 | Heat |  | A+ | Hot water pellet boilers
413 | CENTROMETAL | 18395 | CENTROMETAL EKO-CUP S3 320 |  | 94 | CONDENSING | 320.00 | Heat |  | A | Centrometal hot water gas boiler, Centrometal EKO-CUP S3 320
414 | CENTROMETAL | 1841 | CENTROMETAL EKO-CKS P UNIT 320 |  | 92 | STANDARD | 320.00 | Heat | BIOMASS | A+ | Centrometal wood pellet boiler, 320kW, type EKO-CKS P Unit 320
415 | CENTROMETAL | 1858 | CENTROMETAL EKO-CKS MULTI PLUS 340 |  | 92 | STANDARD | 340.00 | Heat | BIOMASS | A+ | Centrometal wood chip boiler, 340kW, type Centrometal EKO-CKS Multi Plus 340
416 | TOPLING | 14479 | SASP 350 |  | 90 | ATMOSPHERIC | 350.00 | Heat | BIOMASS | A | System for automatic combustion of the biomass
417 | TOPLING | 14468 | BIOTOPLING BT 350 |  | 87 | ATMOSPHERIC | 350.00 | Heat | BIOMASS | A | Hot water pellet boilers
418 | TOPLING | 394 | SASP 350 |  | 90 |  | 350.00 | Heat |  | A+ | System for automatic combustion of the biomass
419 | TOPLING | 383 | BIOTOPLING BT 350 |  | 87 |  | 350.00 | Heat |  | A+ | Hot water pellet boilers
420 | CENTROMETAL | 18396 | CENTROMETAL EKO-CUP S3 400 |  | 94 | CONDENSING | 400.00 | Heat |  | A | Centrometal hot water gas boiler, Centrometal EKO-CUP S3 400
421 | TOPLING | 14469 | BIOTOPLING BT 400 |  | 87 | ATMOSPHERIC | 400.00 | Heat | BIOMASS | A | Hot water pellet boilers
422 | KOVAN EKOLINE | 9974 | EKOLINE EKO-1-400 |  | 92 | LOW TEMPERATURE | 400.00 | Heat | BIOMASS | A | Ekoline Heating boiler on biomass
423 | TOPLING | 384 | BIOTOPLING BT 400 |  | 87 |  | 400.00 | Heat |  | A+ | Hot water pellet boilers
424 | CENTROMETAL | 1842 | CENTROMETAL EKO-CKS P UNIT 430 |  | 93 | STANDARD | 430.00 | Heat | BIOMASS | A+ | Centrometal wood pellet boiler, 4300kW, type EKO-CKS P Unit 430
425 | CENTROMETAL | 1859 | CENTROMETAL EKO-CKS MULTI PLUS 450 |  | 91 | STANDARD | 450.00 | Heat | BIOMASS | A+ | Centrometal wood chip boiler, 450kW, type Centrometal EKO-CKS Multi Plus 450
426 | CENTROMETAL | 18397 | CENTROMETAL EKO-CUP S3 460 |  | 94 | CONDENSING | 460.00 | Heat |  | A | Centrometal hot water gas boiler, Centrometal EKO-CUP S3 460
427 | CENTROMETAL | 1843 | CENTROMETAL EKO-CKS P UNIT 499 |  | 93 | STANDARD | 499.00 | Heat | BIOMASS | A+ | Centrometal wood pellet boiler, 499kW, type EKO-CKS P Unit 499
428 | TOPLING | 14470 | BIOTOPLING BT 500 |  | 87 | ATMOSPHERIC | 500.00 | Heat | BIOMASS | A | Hot water pellet boilers
429 | KOVAN EKOLINE | 9975 | EKOLINE EKO-1-500 |  | 94 | LOW TEMPERATURE | 500.00 | Heat | BIOMASS | A | Ekoline Heating boiler on biomass
430 | KOVAN EKOLINE | 4876 | EKOLINE EKO-1-500 |  | 94 | LOW TEMPERATURE | 500.00 | Heat | BIOMASS |  | Ekoline Heating boiler on biomass
431 | KENDA COMMERCE | 3029 | ECO 500 |  | 94 | ATMOSPHERIC | 500.00 | Heat | BIOMASS | A | Hot water pellet boilers
432 | TOPLING | 385 | BIOTOPLING BT 500 |  | 87 |  | 500.00 | Heat |  | A+ | Hot water pellet boilers
433 | CENTROMETAL | 18398 | CENTROMETAL EKO-CUP S3 530 |  | 94 | CONDENSING | 530.00 | Heat |  | A | Centrometal hot water gas boiler, Centrometal EKO-CUP S3 530
434 | TOPLING | 14480 | SASP 550 |  | 90 | ATMOSPHERIC | 550.00 | Heat | BIOMASS | A | System for automatic combustion of the biomass
435 | TOPLING | 395 | SASP 550 |  | 90 |  | 550.00 | Heat |  | A+ | System for automatic combustion of the biomass
436 | CENTROMETAL | 1844 | CENTROMETAL EKO-CKS P UNIT 560 |  | 93 | STANDARD | 560.00 | Heat | BIOMASS | A+ | Centrometal wood pellet boiler, 560kW, type EKO-CKS P Unit 560
437 | CENTROMETAL | 1860 | CENTROMETAL EKO-CKS MULTI PLUS 580 |  | 91 | STANDARD | 580.00 | Heat | BIOMASS | A+ | Centrometal wood chip boiler, 580kW, type Centrometal EKO-CKS Multi Plus 580
438 | CENTROMETAL | 18399 | CENTROMETAL EKO-CUP S3 600 |  | 94 | CONDENSING | 600.00 | Heat |  | A | Centrometal hot water gas boiler, Centrometal EKO-CUP S3 600
439 | TOPLING | 14471 | BIOTOPLING BTA 600 |  | 89 | ATMOSPHERIC | 600.00 | Heat | BIOMASS | A | Industrial Hot water pellet boilers
440 | TOPLING | 386 | BIOTOPLING BTA 600 |  | 89 |  | 600.00 | Heat |  | A+ | Industrial Hot water pellet boilers
441 | ITG | 3018 | DTKX 14 - 70 |  | 96 | LOW TEMPERATURE | 700.00 | Heat | GAS | A | ITG gas boilers
442 | TOPLING | 14481 | SASP 750 |  | 90 | ATMOSPHERIC | 750.00 | Heat | BIOMASS | A | System for automatic combustion of the biomass
443 | TOPLING | 396 | SASP 750 |  | 90 |  | 750.00 | Heat |  | A+ | System for automatic combustion of the biomass
444 | CENTROMETAL | 18400 | CENTROMETAL EKO-CUP V3 800 |  | 94 | CONDENSING | 800.00 | Heat |  | A | Centrometal hot water gas boiler, Centrometal EKO-CUP V3 800
445 | TOPLING | 14472 | BIOTOPLING BTA 800 |  | 89 | ATMOSPHERIC | 800.00 | Heat | BIOMASS | A | Industrial Hot water pellet boilers
446 | TOPLING | 387 | BIOTOPLING BTA 800 |  | 89 |  | 800.00 | Heat |  | A+ | Industrial Hot water pellet boilers
447 | CENTROMETAL | 18401 | CENTROMETAL EKO-CUP V3 1000 |  | 94 | CONDENSING | 1,000.00 | Heat |  | A | Centrometal hot water gas boiler, Centrometal EKO-CUP V3 1000
448 | TOPLING | 14487 | KPR 1000 |  | 91 | ATMOSPHERIC | 1,000.00 | Heat | BIOMASS | A | System for automatic combustion of the biomass
449 | TOPLING | 14482 | SASP 1000 |  | 90 | ATMOSPHERIC | 1,000.00 | Heat | BIOMASS | A | System for automatic combustion of the biomass
450 | TOPLING | 14473 | BIOTOPLING BTA 1000 |  | 89 | ATMOSPHERIC | 1,000.00 | Heat | BIOMASS | A | Industrial Hot water pellet boilers
451 | TOPLING | 402 | KPR 1000 |  | 91 |  | 1,000.00 | Heat |  | A+ | System for automatic combustion of the biomass
452 | TOPLING | 397 | SASP 1000 |  | 90 |  | 1,000.00 | Heat |  | A+ | System for automatic combustion of the biomass
453 | TOPLING | 388 | BIOTOPLING BTA 1000 |  | 89 |  | 1,000.00 | Heat |  | A+ | Industrial Hot water pellet boilers
454 | TOPLING | 14488 | KPR 1200 |  | 90 | ATMOSPHERIC | 1,200.00 | Heat | BIOMASS | A | System for automatic combustion of the biomass
455 | TOPLING | 14483 | SASP 1200 |  | 90 | ATMOSPHERIC | 1,200.00 | Heat | BIOMASS | A | System for automatic combustion of the biomass
456 | TOPLING | 14474 | BIOTOPLING BTA 1200 |  | 89 | ATMOSPHERIC | 1,200.00 | Heat | BIOMASS | A | Industrial Hot water pellet boilers
457 | TOPLING | 403 | KPR 1200 |  | 90 |  | 1,200.00 | Heat |  | A+ | System for automatic combustion of the biomass
458 | TOPLING | 398 | SASP 1200 |  | 90 |  | 1,200.00 | Heat |  | A+ | System for automatic combustion of the biomass
459 | TOPLING | 389 | BIOTOPLING BTA 1200 |  | 89 |  | 1,200.00 | Heat |  | A+ | Industrial Hot water pellet boilers
460 | CENTROMETAL | 18402 | CENTROMETAL EKO-CUP V3 1250 |  | 94 | CONDENSING | 1,250.00 | Heat |  | A | Centrometal hot water gas boiler, Centrometal EKO-CUP V3 1250
461 | ITG | 3016 | TKX 10-130 |  | 96 | LOW TEMPERATURE | 1,300.00 | Heat | GAS | A | ITG gas boilers
462 | CENTROMETAL | 18403 | CENTROMETAL EKO-CUP V3 1500 |  | 94 | CONDENSING | 1,500.00 | Heat |  | A | Centrometal hot water gas boiler, Centrometal EKO-CUP V3 1500
463 | TOPLING | 14489 | KPR 1500 |  | 90 | ATMOSPHERIC | 1,500.00 | Heat | BIOMASS | A | System for automatic combustion of the biomass
464 | TOPLING | 14484 | SASP 1500 |  | 90 | ATMOSPHERIC | 1,500.00 | Heat | BIOMASS | A
465 | TOPLING | 14475 | BIOTOPLING BTA 1500 |  | 89 | ATMOSPHERIC | 1,500.00 | Heat | BIOMASS | A | Industrial Hot water pellet boilers
466 | TOPLING | 404 | KPR 1500 |  | 90 |  | 1,500.00 | Heat |  | A+ | System for automatic combustion of the biomass
467 | TOPLING | 399 | SASP 1500 |  | 90 |  | 1,500.00 | Heat |  | A+ | System for automatic combustion of the biomass
468 | TOPLING | 390 | BIOTOPLING BTA 1500 |  | 89 |  | 1,500.00 | Heat |  | A+ | Industrial Hot water pellet boilers
469 | TOPLING | 14490 | KPR 2000 |  | 90 | ATMOSPHERIC | 2,000.00 | Heat | BIOMASS | A | System for automatic combustion of the biomass
470 | TOPLING | 14485 | SASP 2000 |  | 90 | ATMOSPHERIC | 2,000.00 | Heat | BIOMASS | A | System for automatic combustion of the biomass
471 | TOPLING | 14476 | BIOTOPLING BTA 2000 |  | 89 | ATMOSPHERIC | 2,000.00 | Heat | BIOMASS | A | Industrial Hot water pellet boilers
472 | TOPLING | 405 | KPR 2000 |  | 90 |  | 2,000.00 | Heat |  | A+ | System for automatic combustion of the biomass
473 | TOPLING | 400 | SASP 2000 |  | 90 |  | 2,000.00 | Heat |  | A+ | System for automatic combustion of the biomass
474 | TOPLING | 391 | BIOTOPLING BTA 2000 |  | 89 |  | 2,000.00 | Heat |  | A+ | Industrial Hot water pellet boilers
475 | TOPLING | 14491 | KPR 2500 |  | 90 | ATMOSPHERIC | 2,500.00 | Heat | BIOMASS | A | System for automatic combustion of the biomass
476 | TOPLING | 14486 | SASP 2500 |  | 90 | ATMOSPHERIC | 2,500.00 | Heat | BIOMASS | A | System for automatic combustion of the biomass
477 | TOPLING | 14477 | BIOTOPLING BTA 2500 |  | 89 | ATMOSPHERIC | 2,500.00 | Heat | BIOMASS | A | Industrial Hot water pellet boilers
478 | TOPLING | 406 | KPR 2500 |  | 90 |  | 2,500.00 | Heat |  | A+ | System for automatic combustion of the biomass
479 | TOPLING | 401 | SASP 2500 |  | 90 |  | 2,500.00 | Heat |  | A+ | System for automatic combustion of the biomass
480 | TOPLING | 392 | BIOTOPLING BTA 2500 |  | 89 |  | 2,500.00 | Heat |  | A+ | Industrial Hot water pellet boilers
481 | TOPLING | 14492 | KPR 3000 |  | 90 | ATMOSPHERIC | 3,000.00 | Heat | BIOMASS | A | System for automatic combustion of the biomass
482 | ITG | 3019 | NTK 10 - 30 |  | 96 | CONDENSING | 3,000.00 | Heat | GAS | A | ITG gas boilers
483 | TOPLING | 407 | KPR 3000 |  | 90 |  | 3,000.00 | Heat |  | A+ | System for automatic combustion of the biomass
484 | TOPLING | 14493 | KPR 3500 |  | 90 | ATMOSPHERIC | 3,500.00 | Heat | BIOMASS | A | System for automatic combustion of the biomass
485 | ITG | 3017 | TVKX 140 - 350 |  | 96 | LOW TEMPERATURE | 3,500.00 | Heat | GAS | A | ITG gas boilers
486 | TOPLING | 408 | KPR 3500 |  | 90 |  | 3,500.00 | Heat |  | A+ | System for automatic combustion of the biomass
487 | TOPLING | 14494 | KPR 4000 |  | 90 | ATMOSPHERIC | 4,000.00 | Heat | BIOMASS | A | System for automatic combustion of the biomass
488 | TOPLING | 409 | KPR 4000 |  | 90 |  | 4,000.00 | Heat |  | A+ | System for automatic combustion of the biomass
489 | TOPLING | 14495 | KPR 5000 |  | 90 | ATMOSPHERIC | 5,000.00 | Heat | BIOMASS | A | System for automatic combustion of the biomass
490 | TOPLING | 410 | KPR 5000 |  | 90 |  | 5,000.00 | Heat |  | A+ | System for automatic combustion of the biomass
491 | TOPLING | 14496 | KPR 6000 |  | 90 | ATMOSPHERIC | 6,000.00 | Heat | BIOMASS | A | System for automatic combustion of the biomass
492 | TOPLING | 411 | KPR 6000 |  | 90 |  | 6,000.00 | Heat |  | A+ | System for automatic combustion of the biomass
493 | TOPLING | 14497 | KPR 8000 |  | 90 | ATMOSPHERIC | 8,000.00 | Heat | BIOMASS | A | System for automatic combustion of the biomass
494 | TOPLING | 412 | KPR 8000 |  | 90 |  | 8,000.00 | Heat |  | A+ | System for automatic combustion of the biomass
495 | TOPLING | 14498 | KPR 10000 |  | 90 | ATMOSPHERIC | 10,000.00 | Heat | BIOMASS | A | System for automatic combustion of the biomass
496 | TOPLING | 413 | KPR 10000 |  | 90 |  | 10,000.00 | Heat |  | A+ | System for automatic combustion of the biomass
497 | TOPLING | 14499 | KPR 12000 |  | 90 | ATMOSPHERIC | 12,000.00 | Heat | BIOMASS | A | System for automatic combustion of the biomass
498 | TOPLING | 414 | KPR 12000 |  | 90 |  | 12,000.00 | Heat |  | A+ | System for automatic combustion of the biomass
499 | REMEHA | 18415 | CONDENSING GAS BOILER REMEHA AVANTA PLUS 35 C |  | 109 | CONDENSING | 36.00 | Heat | GAS | A | Avanta Plus high-efficiency gas condensing boiler for space heating and heating of domestic hot water using an integrated plate heat exchanger. The boiler is equipped with an energy efficient electronic pump, three-way valve, expansion vessel, manometer,
500 | CENTROMETAL | 1825 | CENTROMETAL PELTEC / PELTEC LAMBDA 36 |  | 91 | STANDARD | 36.00 | Heat | BIOMASS | A+ | Centrometal wood pellet boiler, 36kW, type PelTec / PelTec lambda
501 | ABC PROIZVOD | 29160 | ELEGANT 37 |  | 93 | ATMOSPHERIC | 37.00 | Heat |  | A+ | Pellet Boiler
502 | ALFA-PLAM | 26081 | COMMO COMPACT 37 |  | 90 | ATMOSPHERIC | 37.00 | Heat |  | A+ | Pellet boiler for central heating
503 | ALFA-PLAM | 26079 | GRANDE 37 |  | 93 | ATMOSPHERIC | 37.00 | Heat |  | A+ | Pellet boiler for central heating
504 | REMEHA | 31440 | CONDENSING GAS BOILER REMEHA CALENTA ACE 40 L |  | 111 | ATMOSPHERIC | 38.50 | Heat | GAS | A | Remeha Calenta is a series of premium wall boilers from the Dutch manufacturer Remeha. Remeha Calenta condensing gas boilers achieve high efficiency thanks to a unique aluminum alloy heat exchanger. Calenta boilers are designed for open and closed heating systems with radiator and underfloor heating.
505 | KENDA COMMERCE | 26092 | EKO 40 |  | 95 | ATMOSPHERIC | 40.00 | Heat |  | A++ | Hot water pellet boilers
506 | CENTROMETAL | 18388 | CENTROMETAL EKO-CKB P 50 + CM PELET-SET 50 |  | 90 | CONDENSING | 40.00 | Heat |  | A | Centrometal wood pellet boiler with submerged DHW tank, 40kW, type EKO-CKB P 50 + Cm Pelet-set 50
507 | ABC PROIZVOD | 17975 | COMBO 40KW |  | 91 | CONDENSING | 40.00 | Heat |  | A | Pellet Boiler
508 | TOPLING | 14457 | BIOTOPLING BT 40 |  | 85 | ATMOSPHERIC | 40.00 | Heat | BIOMASS | A | Hot water pellet boilers
509 | KENDA COMMERCE | 3025 | ECO 40 |  | 95 | ATMOSPHERIC | 40.00 | Heat | BIOMASS | A | Hot water pellet boilers
510 | CENTROMETAL | 1832 | CENTROMETAL EKO-CK P 50 + CM PELET-SET 50 |  | 90 | STANDARD | 40.00 | Heat | BIOMASS | A+ | Centrometal wood pellet boiler, 40kW, type EKO-CK P 50 + Cm Pelet-set 50
511 | TOPLING | 372 | BIOTOPLING BT 40 |  | 85 |  | 40.00 | Heat |  | A+ | Hot water pellet boilers
512 | REMEHA | 31443 | CONDENSING GAS BOILER REMEHA QUINTA ACE 45 |  | 108 | ATMOSPHERIC | 43.00 | Heat | GAS | A | Quinta ACE is a series of the strongest wall boilers of the Dutch manufacturer Remeha. Quinta ACE high performance gas condensing boilers and modern in design and provide sufficient capacity to heat up medium-sized residential, business and commercial buildings. Quinta ACE boilers are lightweight and compact and are designed for indoor and outdoor heating systems. They are available in five power classes of 45, 65, 90, 115 and 160 kW.
513 | REMEHA | 18420 | CONDENSING GAS BOILER REMEHA QUINTA PRO 45 |  | 108 | CONDENSING | 43.00 | Heat | GAS | A | Quinta Pro is a series of the strongest wall boilers of the Dutch manufacturer Remeha. Quinta Pro high performance gas condensing boilers and modern in design and provide sufficient capacity to heat up medium-sized residential, business and commercial bui
514 | BERGEN | 24641 | PELLET BOILER BERGEN TRUMPH 44 |  | 94 | ATMOSPHERIC | 44.00 | Heat |  | B | Triumph pellet boiler is an efficient, economical, environmentally clean way to warm home or business space. Triumph pellet boiler is characterized by small dimensions, excellent insulation, high energy utilization and easy maintenance. The versality of a
515 | THERMOFLUX | 21088 | ECOLOGIC 44 |  | 90 | ATMOSPHERIC | 44.00 | Heat |  | A+ | ThermoFLUX pellets boiler
516 | TOPLING | 14454 | ECOTOP 44 |  | 95 | ATMOSPHERIC | 44.00 | Heat | BIOMASS | A | Hot water pellet boilers
517 | TOPLING | 369 | ECOTOP 44 |  | 95 |  | 44.00 | Heat |  | A++ | Hot water pellet boilers
518 | HOVAL | 29143 | HOVAL TOPGAS CLASSIC (45) |  | 107 | CONDENSING | 44.30 | Heat | GAS | A | Wall-hanging gas condensing boiler with heat exchanger made of corrosion resistant aluminium alloy with integrated forced flow copper coil, flue gas side
519 | CENTROMETAL | 26084 | CENTROMETAL BIOTEC-C 45 |  | 92 | ATMOSPHERIC | 45.00 | Heat |  | A+ | Centrometal wood gasification boiler, 45kW, type Centrometal BioTec-C 45
520 | KOVAN EKOLINE | 9968 | EKOLINE EKO 45 |  | 94 | LOW TEMPERATURE | 45.00 | Heat | BIOMASS | A | Ekoline Heating boiler on biomass
521 | CENTROMETAL | 1871 | CENTROMETAL BIOTEC PLUS 45 |  | 91 | STANDARD | 45.00 | Heat | BIOMASS | A+ | Centrometal combined wood gasification and wood pellet boiler, 45kW, type Centrometal BioTec Plus 45
522 | CENTROMETAL | 1866 | CENTROMETAL BIOTEC 45 |  | 88 | STANDARD | 45.00 | Heat | BIOMASS | A+ | Centrometal wood gasification boiler, 45kW, type Centrometal BioTec 45
523 | CENTROMETAL | 1863 | CENTROMETAL BIOTEC-L 45 |  | 93 | STANDARD | 45.00 | Heat | BIOMASS | A+ | Centrometal wood gasification boiler, 45kW, type Centrometal BioTec-L 45