## List2
MANUFACTURER | CIAT
Product Id | 32570
PRODUCT TYPE | CIAT EREBA HE 15H
ADD TO CERTIFICATE LIST
reversible heat pump equipped with DC inverter technology
COMPARE
SAVINGS
59%
An average household can save around 59 % of the annual energy consumption for heating
Coefficient of Performance |  | 4.25
Seasonal Coefficient of Performance |  | 4.41
Energy source |  | ELECTRICITY
Heating capacity [kW] |  | 15.10
Cooling capacity [kW] |  | 13
Efficiency label |  | A++
Heat Pump
MANUFACTURER | HITACHI
Product Id | 28846
PRODUCT TYPE | HITACHI YUTAKI S 10
ADD TO CERTIFICATE LIST
Heat pump SPLIT TYPE air to water
COMPARE
SAVINGS
59%
An average household can save around 59 % of the annual energy consumption for heating
Coefficient of Performance |  | 4.29
Seasonal Coefficient of Performance |  | 3.60
Energy source |  | ELECTRICITY
Heating capacity [kW] |  | 32.00
Cooling capacity [kW] |  | 21
Efficiency label |  | A+
Heat Pump
MANUFACTURER | FUJITSU
Product Id | 32894
PRODUCT TYPE | FUJITSU ASYG12LUCA/AOYG12LUC
ADD TO CERTIFICATE LIST
Air to Air Designer Range
COMPARE
SAVINGS
59%
An average household can save around 59 % of the annual energy consumption for heating
Coefficient of Performance |  | 4.30
Seasonal Coefficient of Performance |  | 4.00
Energy source |  | ELECTRICITY
Heating capacity [kW] |  | 4.00
Cooling capacity [kW] |  | 4
Efficiency label |  | A++
Heat Pump
MANUFACTURER | FUJITSU
Product Id | 30818
PRODUCT TYPE | WATERSTAGE HP 11T
ADD TO CERTIFICATE LIST
Split Type High Power Series WSYK160DG9 / WOYK112LCTA WATERSTAGE AIR-TO-WATER system is an economical and clean water heating system that uses heat pump technology
COMPARE
SAVINGS
59%
An average household can save around 59 % of the annual energy consumption for heating
Coefficient of Performance |  | 4.30
Seasonal Coefficient of Performance |  | 3.17
Energy source |  | ELECTRICITY
Heating capacity [kW] |  | 11.00
Cooling capacity [kW]
Efficiency label |  | A+
Heat Pump
MANUFACTURER | TOSHIBA
Product Id | 29195
PRODUCT TYPE | TOSHIBA HWS-1605H8-E / HWS-1405XWHT9-E
ADD TO CERTIFICATE LIST
Toshiba toplotna pumpa zrak-voda
COMPARE
SAVINGS
59%
An average household can save around 59 % of the annual energy consumption for heating
Coefficient of Performance |  | 4.30
Seasonal Coefficient of Performance |  | 4.50
Energy source |  | ELECTRICITY
Heating capacity [kW] |  | 16.00
Cooling capacity [kW] |  | 13
Efficiency label |  | A++
Heat Pump
MANUFACTURER | GREE
Product Id | 29122
PRODUCT TYPE | VERSATI III GRS16.0PD/NHG-K
ADD TO CERTIFICATE LIST
Heat pump MONOBLOC TYPE air to water
COMPARE
SAVINGS
59%
An average household can save around 59 % of the annual energy consumption for heating
Coefficient of Performance |  | 4.30
Energy source |  | ELECTRICITY
Heating capacity [kW] |  | 15.50
Cooling capacity [kW] |  | 15
Efficiency label |  | A
Heat Pump
MANUFACTURER | GREE
Product Id | 29112
PRODUCT TYPE | VERSATI II GRS12PD/NAE-K
ADD TO CERTIFICATE LIST
Heat pump SPLIT TYPE air to water
COMPARE
SAVINGS
59%
An average household can save around 59 % of the annual energy consumption for heating
Coefficient of Performance |  | 4.30
Energy source |  | ELECTRICITY
Heating capacity [kW] |  | 12.00
Cooling capacity [kW] |  | 13
Efficiency label |  | A
Heat Pump
MANUFACTURER | HITACHI
Product Id | 28845
PRODUCT TYPE | HITACHI YUTAKI S 8
ADD TO CERTIFICATE LIST
Heat pump SPLIT TYPE air to water
COMPARE
SAVINGS
59%
An average household can save around 59 % of the annual energy consumption for heating
Coefficient of Performance |  | 4.30
Seasonal Coefficient of Performance |  | 3.83
Energy source |  | ELECTRICITY
Heating capacity [kW] |  | 25.50
Cooling capacity [kW] |  | 16
Efficiency label |  | A++
Heat Pump
MANUFACTURER | FUJITSU
Product Id | 27811
PRODUCT TYPE | FUJITSU ASYG12LUCA/AOYG12LUCA
ADD TO CERTIFICATE LIST
Air Conditioners/Split sistem
COMPARE
SAVINGS
59%
An average household can save around 59 % of the annual energy consumption for heating
Coefficient of Performance |  | 4.30
Energy source |  | ELECTRICITY
Heating capacity [kW] |  | 4.00
Cooling capacity [kW] |  | 4
Efficiency label |  | A++
Heat Pump
MANUFACTURER | FUJITSU
Product Id | 27777
PRODUCT TYPE | FUJITSU ASYG12LUCA/AOYG12LUCA
ADD TO CERTIFICATE LIST
Air Conditioners/Split sistem
COMPARE
SAVINGS
59%
An average household can save around 59 % of the annual energy consumption for heating
Coefficient of Performance |  | 4.30
Energy source |  | ELECTRICITY
Heating capacity [kW] |  | 4.00
Cooling capacity [kW] |  | 4
Efficiency label |  | A++
Heat Pump
MANUFACTURER | AERMEC S.P.A.
Product Id | 26278
PRODUCT TYPE | AERMEC ANK045H
ADD TO CERTIFICATE LIST
Heat pump air to water
COMPARE
SAVINGS
59%
An average household can save around 59 % of the annual energy consumption for heating
Coefficient of Performance |  | 4.30
Seasonal Coefficient of Performance |  | 3.54
Energy source |  | ELECTRICITY
Heating capacity [kW] |  | 14.04
Cooling capacity [kW] |  | 16
Efficiency label |  | A
AIR Heat Pump
MANUFACTURER | RIELLO S.P.A.
Product Id | 23419
PRODUCT TYPE | RIELLO NEX POLAR 012 TE
ADD TO CERTIFICATE LIST
Heat pump MONOBLOCK air to water
COMPARE
SAVINGS
59%
An average household can save around 59 % of the annual energy consumption for heating
Coefficient of Performance |  | 4.30
Energy source |  | ELECTRICITY
Heating capacity [kW] |  | 12.00
Cooling capacity [kW] |  | 14
Efficiency label |  | A+
AIR Heat Pump
MANUFACTURER | KRONOTERM
Product Id | 18458
PRODUCT TYPE | KRONOTERM WPL-09-K1 HT
ADD TO CERTIFICATE LIST
Heat pump COMPACT TYPE air to water
COMPARE
SAVINGS
59%
An average household can save around 59 % of the annual energy consumption for heating
Coefficient of Performance |  | 4.30
Seasonal Coefficient of Performance |  | 3.96
Energy source |  | ELECTRICITY
Heating capacity [kW] |  | 9.30
Cooling capacity [kW] |  | 7
Efficiency label |  | A++
Heat Pump
MANUFACTURER | VAILLANT
Product Id | 10574
PRODUCT TYPE | VAILLANT GEOTHERM VWS 460/3
ADD TO CERTIFICATE LIST
Heat pump SPLIT TYPE earth to water
COMPARE
SAVINGS
59%
An average household can save around 59 % of the annual energy consumption for heating
Coefficient of Performance |  | 4.30
Energy source |  | ELECTRICITY
Heating capacity [kW] |  | 45.70
Efficiency label |  | A++
Heat Pump
MANUFACTURER | VAILLANT
Product Id | 10573
PRODUCT TYPE | VAILLANT GEOTHERM VWS 380/3
ADD TO CERTIFICATE LIST
Heat pump SPLIT TYPE earth to water
COMPARE
SAVINGS
59%
An average household can save around 59 % of the annual energy consumption for heating
Coefficient of Performance |  | 4.30
Energy source |  | ELECTRICITY
Heating capacity [kW] |  | 37.80
Efficiency label |  | A++
Heat Pump
MANUFACTURER | VAILLANT
Product Id | 10571
PRODUCT TYPE | VAILLANT GEOTHERM VWS 220/3
ADD TO CERTIFICATE LIST
Heat pump SPLIT TYPE earth to water
COMPARE
SAVINGS
59%
An average household can save around 59 % of the annual energy consumption for heating
Coefficient of Performance |  | 4.30
Energy source |  | ELECTRICITY
Heating capacity [kW] |  | 21.60
Efficiency label |  | A++
Heat Pump
MANUFACTURER | SIRAC
Product Id | 10508
PRODUCT TYPE | SIRAC LSQ25R
ADD TO CERTIFICATE LIST
Sirac low-temperature integrated heat pump
COMPARE
SAVINGS
59%
An average household can save around 59 % of the annual energy consumption for heating
Coefficient of Performance |  | 4.30
Seasonal Coefficient of Performance |  | 0.00
Energy source |  | ELECTRICITY
Heating capacity [kW] |  | 75.00
Cooling capacity [kW] |  | 0
Efficiency label |  | A++
Heat Pump
MANUFACTURER | SIRAC
Product Id | 10507
PRODUCT TYPE | SIRAC LSQ20R
ADD TO CERTIFICATE LIST
Sirac low-temperature integrated heat pump
COMPARE
SAVINGS
59%
An average household can save around 59 % of the annual energy consumption for heating
Coefficient of Performance |  | 4.30
Seasonal Coefficient of Performance |  | 0.00
Energy source |  | ELECTRICITY
Heating capacity [kW] |  | 65.00
Cooling capacity [kW] |  | 0
Efficiency label |  | A++
Heat Pump
MANUFACTURER | SIRAC
Product Id | 10506
PRODUCT TYPE | SIRAC LSQ15R
ADD TO CERTIFICATE LIST
Sirac low-temperature integrated heat pump
COMPARE
SAVINGS
59%
An average household can save around 59 % of the annual energy consumption for heating
Coefficient of Performance |  | 4.30
Seasonal Coefficient of Performance |  | 0.00
Energy source |  | ELECTRICITY
Heating capacity [kW] |  | 39.00
Cooling capacity [kW] |  | 0
Efficiency label |  | A++
Heat Pump
MANUFACTURER | SIRAC
Product Id | 10505
PRODUCT TYPE | SIRAC LSQ10R
ADD TO CERTIFICATE LIST
Sirac low-temperature integrated heat pump
COMPARE
SAVINGS
59%
An average household can save around 59 % of the annual energy consumption for heating
Coefficient of Performance |  | 4.30
Seasonal Coefficient of Performance |  | 0.00
Energy source |  | ELECTRICITY
Heating capacity [kW] |  | 32.00
Cooling capacity [kW] |  | 0
Efficiency label |  | A++
Heat Pump
MANUFACTURER | SIRAC
Product Id | 10504
PRODUCT TYPE | SIRAC LSQ06RC
ADD TO CERTIFICATE LIST
Sirac low-temperature integrated heat pump
COMPARE
SAVINGS
59%
An average household can save around 59 % of the annual energy consumption for heating
Coefficient of Performance |  | 4.30
Seasonal Coefficient of Performance |  | 0.00
Energy source |  | ELECTRICITY
Heating capacity [kW] |  | 18.00
Cooling capacity [kW] |  | 0
Efficiency label |  | A++
Heat Pump
MANUFACTURER | SIRAC
Product Id | 10503
PRODUCT TYPE | SIRAC LSQ05RC
ADD TO CERTIFICATE LIST
Sirac low-temperature integrated heat pump
COMPARE
SAVINGS
59%
An average household can save around 59 % of the annual energy consumption for heating
Coefficient of Performance |  | 4.30
Seasonal Coefficient of Performance |  | 0.00
Energy source |  | ELECTRICITY
Heating capacity [kW] |  | 16.50
Cooling capacity [kW] |  | 0
Efficiency label |  | A++
Heat Pump
MANUFACTURER | SIRAC
Product Id | 10502
PRODUCT TYPE | SIRAC LSQ04RC
ADD TO CERTIFICATE LIST
Sirac low-temperature integrated heat pump
COMPARE
SAVINGS
59%
An average household can save around 59 % of the annual energy consumption for heating
Coefficient of Performance |  | 4.30
Seasonal Coefficient of Performance |  | 0.00
Energy source |  | ELECTRICITY
Heating capacity [kW] |  | 11.90
Cooling capacity [kW] |  | 0
Efficiency label |  | A++
Heat Pump
MANUFACTURER | SIRAC
Product Id | 10501
PRODUCT TYPE | SIRAC LSQ03RC
ADD TO CERTIFICATE LIST
Sirac low-temperature integrated heat pump
COMPARE
SAVINGS
59%
An average household can save around 59 % of the annual energy consumption for heating
Coefficient of Performance |  | 4.30
Seasonal Coefficient of Performance |  | 0.00
Energy source |  | ELECTRICITY
Heating capacity [kW] |  | 10.30
Cooling capacity [kW] |  | 0
Efficiency label |  | A++
Heat Pump
MANUFACTURER | RUIDONG
Product Id | 10495
PRODUCT TYPE | RUIDONG RLSFW136R
ADD TO CERTIFICATE LIST
Ruidong Ultralpw temperature heat pump
COMPARE
SAVINGS
59%
An average household can save around 59 % of the annual energy consumption for heating
Coefficient of Performance |  | 4.30
Energy source |  | ELECTRICITY
Heating capacity [kW] |  | 138.00
Cooling capacity [kW] |  | 136
Efficiency label |  | A

## List3
MANUFACTURER | RUIDONG
Product Id | 10494
PRODUCT TYPE | RUIDONG RLSFW090R
ADD TO CERTIFICATE LIST
Ruidong Ultralpw temperature heat pump
COMPARE
SAVINGS
59%
An average household can save around 59 % of the annual energy consumption for heating
Coefficient of Performance |  | 4.30
Energy source |  | ELECTRICITY
Heating capacity [kW] |  | 100.00
Cooling capacity [kW] |  | 96
Efficiency label |  | A
Heat Pump
MANUFACTURER | RUIDONG
Product Id | 10493
PRODUCT TYPE | RUIDONG RLSFW068R
ADD TO CERTIFICATE LIST
Ruidong Ultralpw temperature heat pump
COMPARE
SAVINGS
59%
An average household can save around 59 % of the annual energy consumption for heating
Coefficient of Performance |  | 4.30
Energy source |  | ELECTRICITY
Heating capacity [kW] |  | 69.00
Cooling capacity [kW] |  | 68
Efficiency label |  | A
Heat Pump
MANUFACTURER | RUIDONG
Product Id | 10492
PRODUCT TYPE | RUIDONG RLSFW060R
ADD TO CERTIFICATE LIST
Ruidong Ultralpw temperature heat pump
COMPARE
SAVINGS
59%
An average household can save around 59 % of the annual energy consumption for heating
Coefficient of Performance |  | 4.30
Energy source |  | ELECTRICITY
Heating capacity [kW] |  | 64.00
Cooling capacity [kW] |  | 60
Efficiency label |  | A
Heat Pump
MANUFACTURER | RUIDONG
Product Id | 10491
PRODUCT TYPE | RUIDONG RLSFW045R
ADD TO CERTIFICATE LIST
Ruidong Mini type air cooled heat pump
COMPARE
SAVINGS
59%
An average household can save around 59 % of the annual energy consumption for heating
Coefficient of Performance |  | 4.30
Energy source |  | ELECTRICITY
Heating capacity [kW] |  | 49.20
Cooling capacity [kW] |  | 46
Efficiency label |  | A
Heat Pump
MANUFACTURER | RUIDONG
Product Id | 10490
PRODUCT TYPE | RUIDONG RLSFW035R
ADD TO CERTIFICATE LIST
Ruidong Mini type air cooled heat pump
COMPARE
SAVINGS
59%
An average household can save around 59 % of the annual energy consumption for heating
Coefficient of Performance |  | 4.30
Energy source |  | ELECTRICITY
Heating capacity [kW] |  | 35.90
Cooling capacity [kW] |  | 33
Efficiency label |  | A
Heat Pump
MANUFACTURER | RUIDONG
Product Id | 10489
PRODUCT TYPE | RUIDONG RLSFW68R
ADD TO CERTIFICATE LIST
Ruidong Ultralow-temperature heat pump
COMPARE
SAVINGS
59%
An average household can save around 59 % of the annual energy consumption for heating
Coefficient of Performance |  | 4.30
Energy source |  | ELECTRICITY
Heating capacity [kW] |  | 69.00
Cooling capacity [kW] |  | 68
Efficiency label |  | A
Heat Pump
MANUFACTURER | RUIDONG
Product Id | 10488
PRODUCT TYPE | RUIDONG RLSFW020R
ADD TO CERTIFICATE LIST
Ruidong Mini type air cooled heat pump
COMPARE
SAVINGS
59%
An average household can save around 59 % of the annual energy consumption for heating
Coefficient of Performance |  | 4.30
Energy source |  | ELECTRICITY
Heating capacity [kW] |  | 21.40
Cooling capacity [kW] |  | 18
Efficiency label |  | A
Heat Pump
MANUFACTURER | RUIDONG
Product Id | 10487
PRODUCT TYPE | RUIDONG RLSFW015R
ADD TO CERTIFICATE LIST
Ruidong Mini type air cooled heat pump
COMPARE
SAVINGS
59%
An average household can save around 59 % of the annual energy consumption for heating
Coefficient of Performance |  | 4.30
Energy source |  | ELECTRICITY
Heating capacity [kW] |  | 16.40
Cooling capacity [kW] |  | 15
Efficiency label |  | A
Heat Pump
MANUFACTURER | RUIDONG
Product Id | 10486
PRODUCT TYPE | RUIDONG RLSFW010R
ADD TO CERTIFICATE LIST
Ruidong Mini type air cooled heat pump
COMPARE
SAVINGS
59%
An average household can save around 59 % of the annual energy consumption for heating
Coefficient of Performance |  | 4.30
Seasonal Coefficient of Performance |  | 0.00
Energy source |  | ELECTRICITY
Heating capacity [kW] |  | 10.30
Cooling capacity [kW] |  | 10
Efficiency label |  | A++
Heat Pump
MANUFACTURER | RUIDONG
Product Id | 10474
PRODUCT TYPE | RUIDONG RLSW18
ADD TO CERTIFICATE LIST
Ruidong Water source heat pump
COMPARE
SAVINGS
59%
An average household can save around 59 % of the annual energy consumption for heating
Coefficient of Performance |  | 4.30
Energy source |  | ELECTRICITY
Heating capacity [kW] |  | 19.00
Cooling capacity [kW] |  | 18
Efficiency label |  | A++
Heat Pump
MANUFACTURER | KELING
Product Id | 10472
PRODUCT TYPE | KELING FM-430R
ADD TO CERTIFICATE LIST
Keling Screw compressor Air-water
COMPARE
SAVINGS
59%
An average household can save around 59 % of the annual energy consumption for heating
Coefficient of Performance |  | 4.30
Energy source |  | ELECTRICITY
Heating capacity [kW] |  | 455.00
Cooling capacity [kW] |  | 410
Efficiency label |  | A
Heat Pump
MANUFACTURER | KELING
Product Id | 10471
PRODUCT TYPE | KELING FM-380R
ADD TO CERTIFICATE LIST
Keling Screw compressor Air-water
COMPARE
SAVINGS
59%
An average household can save around 59 % of the annual energy consumption for heating
Coefficient of Performance |  | 4.30
Energy source |  | ELECTRICITY
Heating capacity [kW] |  | 410.00
Cooling capacity [kW] |  | 360
Efficiency label |  | A
Heat Pump
MANUFACTURER | KELING
Product Id | 10470
PRODUCT TYPE | KELING FM-320R
ADD TO CERTIFICATE LIST
Keling Screw compressor Air-water
COMPARE
SAVINGS
59%
An average household can save around 59 % of the annual energy consumption for heating
Coefficient of Performance |  | 4.30
Energy source |  | ELECTRICITY
Heating capacity [kW] |  | 331.00
Cooling capacity [kW] |  | 305
Efficiency label |  | A
Heat Pump
MANUFACTURER | KELING
Product Id | 10469
PRODUCT TYPE | KELING FM-250R
ADD TO CERTIFICATE LIST
Keling Screw compressor Air-water
COMPARE
SAVINGS
59%
An average household can save around 59 % of the annual energy consumption for heating
Coefficient of Performance |  | 4.30
Energy source |  | ELECTRICITY
Heating capacity [kW] |  | 260.00
Cooling capacity [kW] |  | 240
Efficiency label |  | A
Heat Pump
MANUFACTURER | KELING
Product Id | 10468
PRODUCT TYPE | KELING FM-180R
ADD TO CERTIFICATE LIST
Keling Screw compressor Air-water
COMPARE
SAVINGS
59%
An average household can save around 59 % of the annual energy consumption for heating
Coefficient of Performance |  | 4.30
Seasonal Coefficient of Performance |  | 0.00
Energy source |  | ELECTRICITY
Heating capacity [kW] |  | 188.00
Cooling capacity [kW] |  | 170
Efficiency label |  | A++
Heat Pump
MANUFACTURER | KELING
Product Id | 10467
PRODUCT TYPE | KELING FM-130RD
ADD TO CERTIFICATE LIST
Keling low-temperature heat
COMPARE
SAVINGS
59%
An average household can save around 59 % of the annual energy consumption for heating
Coefficient of Performance |  | 4.30
Seasonal Coefficient of Performance |  | 0.00
Energy source |  | ELECTRICITY
Heating capacity [kW] |  | 142.00
Cooling capacity [kW] |  | 130
Efficiency label |  | A++
Heat Pump
MANUFACTURER | KELING
Product Id | 10466
PRODUCT TYPE | KELING FM-100RD
ADD TO CERTIFICATE LIST
Keling low-temperature heat
COMPARE
SAVINGS
59%
An average household can save around 59 % of the annual energy consumption for heating
Coefficient of Performance |  | 4.30
Seasonal Coefficient of Performance |  | 0.00
Energy source |  | ELECTRICITY
Heating capacity [kW] |  | 107.00
Cooling capacity [kW] |  | 95
Efficiency label |  | A++
Heat Pump
MANUFACTURER | KELING
Product Id | 10465
PRODUCT TYPE | KELING FM-65RD
ADD TO CERTIFICATE LIST
Keling low-temperature heat
COMPARE
SAVINGS
59%
An average household can save around 59 % of the annual energy consumption for heating
Coefficient of Performance |  | 4.30
Seasonal Coefficient of Performance |  | 0.00
Energy source |  | ELECTRICITY
Heating capacity [kW] |  | 72.00
Cooling capacity [kW] |  | 65
Efficiency label |  | A++
Heat Pump
MANUFACTURER | KELING
Product Id | 10464
PRODUCT TYPE | KELING FM-45RD
ADD TO CERTIFICATE LIST
Keling low-temperature heat
COMPARE
SAVINGS
59%
An average household can save around 59 % of the annual energy consumption for heating
Coefficient of Performance |  | 4.30
Seasonal Coefficient of Performance |  | 0.00
Energy source |  | ELECTRICITY
Heating capacity [kW] |  | 49.00
Cooling capacity [kW] |  | 45
Efficiency label |  | A++
Heat Pump
MANUFACTURER | KELING
Product Id | 10463
PRODUCT TYPE | KELING FM-35RD
ADD TO CERTIFICATE LIST
Keling low-temperature heat
COMPARE
SAVINGS
59%
An average household can save around 59 % of the annual energy consumption for heating
Coefficient of Performance |  | 4.30
Seasonal Coefficient of Performance |  | 0.00
Energy source |  | ELECTRICITY
Heating capacity [kW] |  | 36.00
Cooling capacity [kW] |  | 33
Efficiency label |  | A++
Heat Pump
MANUFACTURER | KELING
Product Id | 10462
PRODUCT TYPE | KELING FM-25RD
ADD TO CERTIFICATE LIST
Keling low-temperature heat
COMPARE
SAVINGS
59%
An average household can save around 59 % of the annual energy consumption for heating
Coefficient of Performance |  | 4.30
Seasonal Coefficient of Performance |  | 0.00
Energy source |  | ELECTRICITY
Heating capacity [kW] |  | 27.00
Cooling capacity [kW] |  | 23
Efficiency label |  | A++
Heat Pump
MANUFACTURER | KELING
Product Id | 10461
PRODUCT TYPE | KELING FM-130R
ADD TO CERTIFICATE LIST
Keling Air-water heat pump
COMPARE
SAVINGS
59%
An average household can save around 59 % of the annual energy consumption for heating
Coefficient of Performance |  | 4.30
Seasonal Coefficient of Performance |  | 0.00
Energy source |  | ELECTRICITY
Heating capacity [kW] |  | 140.00
Cooling capacity [kW] |  | 130
Efficiency label |  | A++
Heat Pump
MANUFACTURER | KELING
Product Id | 10460
PRODUCT TYPE | KELING FM-100R
ADD TO CERTIFICATE LIST
Keling Air-water heat pump
COMPARE
SAVINGS
59%
An average household can save around 59 % of the annual energy consumption for heating
Coefficient of Performance |  | 4.30
Seasonal Coefficient of Performance |  | 0.00
Energy source |  | ELECTRICITY
Heating capacity [kW] |  | 105.00
Cooling capacity [kW] |  | 95
Efficiency label |  | A++
Heat Pump
MANUFACTURER | KELING
Product Id | 10459
PRODUCT TYPE | KELING FM-65R
ADD TO CERTIFICATE LIST
Keling Air-water heat pump
COMPARE
SAVINGS
59%
An average household can save around 59 % of the annual energy consumption for heating
Coefficient of Performance |  | 4.30
Seasonal Coefficient of Performance |  | 0.00
Energy source |  | ELECTRICITY
Heating capacity [kW] |  | 70.00
Cooling capacity [kW] |  | 65
Efficiency label |  | A++
Heat Pump
MANUFACTURER | KELING
Product Id | 10458
PRODUCT TYPE | KELING FM-45R
ADD TO CERTIFICATE LIST
Keling Air-water heat pump
COMPARE
SAVINGS
59%
An average household can save around 59 % of the annual energy consumption for heating
Coefficient of Performance |  | 4.30
Seasonal Coefficient of Performance |  | 0.00
Energy source |  | ELECTRICITY
Heating capacity [kW] |  | 48.00
Cooling capacity [kW] |  | 45
Efficiency label |  | A++

## List4
MANUFACTURER | KELING
Product Id | 10457
PRODUCT TYPE | KELING FM-35R
ADD TO CERTIFICATE LIST
Keling Air-water heat pump
COMPARE
SAVINGS
59%
An average household can save around 59 % of the annual energy consumption for heating
Coefficient of Performance |  | 4.30
Seasonal Coefficient of Performance |  | 0.00
Energy source |  | ELECTRICITY
Heating capacity [kW] |  | 35.00
Cooling capacity [kW] |  | 33
Efficiency label |  | A++
Heat Pump
MANUFACTURER | KELING
Product Id | 10456
PRODUCT TYPE | KELING FM-25R
ADD TO CERTIFICATE LIST
Keling Air-water heat pump
COMPARE
SAVINGS
59%
An average household can save around 59 % of the annual energy consumption for heating
Coefficient of Performance |  | 4.30
Seasonal Coefficient of Performance |  | 0.00
Energy source |  | ELECTRICITY
Heating capacity [kW] |  | 26.00
Cooling capacity [kW] |  | 23
Efficiency label |  | A++
Heat Pump
MANUFACTURER | DAIKIN
Product Id | 10325
PRODUCT TYPE | DAIKIN EWYQ011ACV3
ADD TO CERTIFICATE LIST
Air cooled inverter heat pump for heating and cooling.
COMPARE
SAVINGS
59%
An average household can save around 59 % of the annual energy consumption for heating
Coefficient of Performance |  | 4.30
Seasonal Coefficient of Performance |  | 3.41
Energy source |  | ELECTRICITY
Heating capacity [kW] |  | 13.80
Cooling capacity [kW] |  | 11
Efficiency label |  | A+
Heat Pump
MANUFACTURER | DAIKIN
Product Id | 10312
PRODUCT TYPE | DAIKIN ERLQ014CW1/EHBX16CB9W
ADD TO CERTIFICATE LIST
Split wall type low-temperature heat pump for cooling heating and domestic hot water.
COMPARE
SAVINGS
59%
An average household can save around 59 % of the annual energy consumption for heating
Coefficient of Performance |  | 4.30
Seasonal Coefficient of Performance |  | 3.83
Energy source |  | ELECTRICITY
Heating capacity [kW] |  | 14.50
Cooling capacity [kW] |  | 13
Efficiency label |  | A++
Heat Pump
MANUFACTURER | DAIKIN
Product Id | 10311
PRODUCT TYPE | DAIKIN ERLQ014CW1/EHBX16CB3V
ADD TO CERTIFICATE LIST
Split wall type low-temperature heat pump for cooling heating and domestic hot water.
COMPARE
SAVINGS
59%
An average household can save around 59 % of the annual energy consumption for heating
Coefficient of Performance |  | 4.30
Seasonal Coefficient of Performance |  | 3.83
Energy source |  | ELECTRICITY
Heating capacity [kW] |  | 14.50
Cooling capacity [kW] |  | 13
Efficiency label |  | A++
Heat Pump
MANUFACTURER | DAIKIN
Product Id | 10308
PRODUCT TYPE | DAIKIN ERLQ014CV3/EHBX16CB9W
ADD TO CERTIFICATE LIST
Split wall type low-temperature heat pump for cooling heating and domestic hot water.
COMPARE
SAVINGS
59%
An average household can save around 59 % of the annual energy consumption for heating
Coefficient of Performance |  | 4.30
Seasonal Coefficient of Performance |  | 3.83
Energy source |  | ELECTRICITY
Heating capacity [kW] |  | 14.50
Cooling capacity [kW] |  | 13
Efficiency label |  | A++
Heat Pump
MANUFACTURER | DAIKIN
Product Id | 10307
PRODUCT TYPE | DAIKIN ERLQ014CV3/EHBX16CB3V
ADD TO CERTIFICATE LIST
Split wall type low-temperature heat pump for cooling heating and domestic hot water.
COMPARE
SAVINGS
59%
An average household can save around 59 % of the annual energy consumption for heating
Coefficient of Performance |  | 4.30
Seasonal Coefficient of Performance |  | 3.83
Energy source |  | ELECTRICITY
Heating capacity [kW] |  | 14.50
Cooling capacity [kW] |  | 13
Efficiency label |  | A++
Heat Pump
MANUFACTURER | DAIKIN
Product Id | 10299
PRODUCT TYPE | DAIKIN ERLQ014CW1/EHBH16CB9W
ADD TO CERTIFICATE LIST
Split wall type low-temperature heat pump for heating and domestic hot water.
COMPARE
SAVINGS
59%
An average household can save around 59 % of the annual energy consumption for heating
Coefficient of Performance |  | 4.30
Seasonal Coefficient of Performance |  | 3.83
Energy source |  | ELECTRICITY
Heating capacity [kW] |  | 14.50
Efficiency label |  | A++
Heat Pump
MANUFACTURER | DAIKIN
Product Id | 10298
PRODUCT TYPE | DAIKIN ERLQ014CW1/EHBH16CB3V
ADD TO CERTIFICATE LIST
Split wall type low-temperature heat pump for heating and domestic hot water.
COMPARE
SAVINGS
59%
An average household can save around 59 % of the annual energy consumption for heating
Coefficient of Performance |  | 4.30
Seasonal Coefficient of Performance |  | 3.83
Energy source |  | ELECTRICITY
Heating capacity [kW] |  | 14.50
Efficiency label |  | A++
Heat Pump
MANUFACTURER | DAIKIN
Product Id | 10295
PRODUCT TYPE | DAIKIN ERLQ014CV3/EHBH16CB9W
ADD TO CERTIFICATE LIST
Split wall type low-temperature heat pump for heating and domestic hot water.
COMPARE
SAVINGS
59%
An average household can save around 59 % of the annual energy consumption for heating
Coefficient of Performance |  | 4.30
Seasonal Coefficient of Performance |  | 3.83
Energy source |  | ELECTRICITY
Heating capacity [kW] |  | 14.50
Efficiency label |  | A++
Heat Pump
MANUFACTURER | DAIKIN
Product Id | 10294
PRODUCT TYPE | DAIKIN ERLQ014CV3/EHBH16CB3V
ADD TO CERTIFICATE LIST
Split wall type low-temperature heat pump for heating and domestic hot water.
COMPARE
SAVINGS
59%
An average household can save around 59 % of the annual energy consumption for heating
Coefficient of Performance |  | 4.30
Seasonal Coefficient of Performance |  | 3.83
Energy source |  | ELECTRICITY
Heating capacity [kW] |  | 14.50
Efficiency label |  | A++
Heat Pump
MANUFACTURER | DAIKIN
Product Id | 10253
PRODUCT TYPE | DAIKIN ERLQ014CW1/EHVX16S26CB9W
ADD TO CERTIFICATE LIST
Split type low-temperature integrated heat pump
COMPARE
SAVINGS
59%
An average household can save around 59 % of the annual energy consumption for heating
Coefficient of Performance |  | 4.30
Seasonal Coefficient of Performance |  | 3.83
Energy source |  | ELECTRICITY
Heating capacity [kW] |  | 14.50
Cooling capacity [kW] |  | 13
Efficiency label |  | A++
Heat Pump
MANUFACTURER | DAIKIN
Product Id | 10252
PRODUCT TYPE | DAIKIN ERLQ014CW1/EHVX16S18CB3V
ADD TO CERTIFICATE LIST
Split type low-temperature integrated heat pump
COMPARE
SAVINGS
59%
An average household can save around 59 % of the annual energy consumption for heating
Coefficient of Performance |  | 4.30
Seasonal Coefficient of Performance |  | 3.83
Energy source |  | ELECTRICITY
Heating capacity [kW] |  | 14.50
Cooling capacity [kW] |  | 13
Efficiency label |  | A++
Heat Pump
MANUFACTURER | DAIKIN
Product Id | 10249
PRODUCT TYPE | DAIKIN ERLQ014CV3/EHVX16S26CB9W
ADD TO CERTIFICATE LIST
Split type low-temperature integrated heat pump
COMPARE
SAVINGS
59%
An average household can save around 59 % of the annual energy consumption for heating
Coefficient of Performance |  | 4.30
Seasonal Coefficient of Performance |  | 3.83
Energy source |  | ELECTRICITY
Heating capacity [kW] |  | 14.50
Cooling capacity [kW] |  | 13
Efficiency label |  | A++
Heat Pump
MANUFACTURER | DAIKIN
Product Id | 10248
PRODUCT TYPE | DAIKIN ERLQ014CV3/EHVX16S18CB3V
ADD TO CERTIFICATE LIST
Split type low-temperature integrated heat pump
COMPARE
SAVINGS
59%
An average household can save around 59 % of the annual energy consumption for heating
Coefficient of Performance |  | 4.30
Seasonal Coefficient of Performance |  | 3.83
Energy source |  | ELECTRICITY
Heating capacity [kW] |  | 14.50
Cooling capacity [kW] |  | 13
Efficiency label |  | A++
Heat Pump
MANUFACTURER | DAIKIN
Product Id | 10240
PRODUCT TYPE | DAIKIN ERLQ014CW1/EHVH16S26CB9W
ADD TO CERTIFICATE LIST
Split type low-temperature integrated heat pump
COMPARE
SAVINGS
59%
An average household can save around 59 % of the annual energy consumption for heating
Coefficient of Performance |  | 4.30
Seasonal Coefficient of Performance |  | 3.83
Energy source |  | ELECTRICITY
Heating capacity [kW] |  | 14.50
Efficiency label |  | A++
Heat Pump
MANUFACTURER | DAIKIN
Product Id | 10239
PRODUCT TYPE | DAIKIN ERLQ014CW1/EHVH16S18CB3V
ADD TO CERTIFICATE LIST
Split type low-temperature integrated heat pump
COMPARE
SAVINGS
59%
An average household can save around 59 % of the annual energy consumption for heating
Coefficient of Performance |  | 4.30
Seasonal Coefficient of Performance |  | 3.83
Energy source |  | ELECTRICITY
Heating capacity [kW] |  | 14.50
Efficiency label |  | A++
Heat Pump
MANUFACTURER | DAIKIN
Product Id | 10236
PRODUCT TYPE | DAIKIN ERLQ014CV3/EHVH16S26CB9W
ADD TO CERTIFICATE LIST
Split type low-temperature integrated heat pump
COMPARE
SAVINGS
59%
An average household can save around 59 % of the annual energy consumption for heating
Coefficient of Performance |  | 4.30
Seasonal Coefficient of Performance |  | 3.83
Energy source |  | ELECTRICITY
Heating capacity [kW] |  | 14.50
Efficiency label |  | A++
Heat Pump
MANUFACTURER | DAIKIN
Product Id | 10235
PRODUCT TYPE | DAIKIN ERLQ014CV3/EHVH16S18CB3V
ADD TO CERTIFICATE LIST
Split type low-temperature integrated heat pump
COMPARE
SAVINGS
59%
An average household can save around 59 % of the annual energy consumption for heating
Coefficient of Performance |  | 4.30
Seasonal Coefficient of Performance |  | 3.83
Energy source |  | ELECTRICITY
Heating capacity [kW] |  | 14.50
Efficiency label |  | A++
Heat Pump
MANUFACTURER | FUJITSU
Product Id | 10227
PRODUCT TYPE | FUJITSU WGYK160DG9-WOYK112LCTA
ADD TO CERTIFICATE LIST
Air to water SPLIT TYPE High Power Series heat pump
COMPARE
SAVINGS
59%
An average household can save around 59 % of the annual energy consumption for heating
Coefficient of Performance |  | 4.30
Energy source |  | ELECTRICITY
Heating capacity [kW] |  | 11.00
Efficiency label |  | A++
Heat Pump
MANUFACTURER | FUJITSU
Product Id | 10225
PRODUCT TYPE | FUJITSU WSYK160DG9-WOYK112LCTA
ADD TO CERTIFICATE LIST
Air to water SPLIT TYPE High Power Series heat pump
COMPARE
SAVINGS
59%
An average household can save around 59 % of the annual energy consumption for heating
Coefficient of Performance |  | 4.30
Energy source |  | ELECTRICITY
Heating capacity [kW] |  | 11.00
Efficiency label |  | A++
/h/p/hpair.png
MANUFACTURER | SIRAC
Product Id | 4952
PRODUCT TYPE | SIRAC LSQ25R
ADD TO CERTIFICATE LIST
Mitsubishi Electric toplotna pumpa zrak/voda, split-sistem, Zubadan serija
COMPARE
SAVINGS
59%
An average household can save around 59 % of the annual energy consumption for heating
Coefficient of Performance |  | 4.30
Heating capacity [kW] |  | 75.00
Efficiency label |  | A++
/h/p/hpair.png
MANUFACTURER | SIRAC
Product Id | 4951
PRODUCT TYPE | SIRAC LSQ20R
ADD TO CERTIFICATE LIST
Sirac niskotemperaturna vazduh-voda dizalica topline
COMPARE
SAVINGS
59%
An average household can save around 59 % of the annual energy consumption for heating
Coefficient of Performance |  | 4.30
Heating capacity [kW] |  | 65.00
Efficiency label |  | A++
/h/p/hpair.png
MANUFACTURER | SIRAC
Product Id | 4950
PRODUCT TYPE | SIRAC LSQ15R
ADD TO CERTIFICATE LIST
Sirac niskotemperaturna vazduh-voda dizalica topline
COMPARE
SAVINGS
59%
An average household can save around 59 % of the annual energy consumption for heating
Coefficient of Performance |  | 4.30
Heating capacity [kW] |  | 39.00
Efficiency label |  | A++
/h/p/hpair.png
MANUFACTURER | SIRAC
Product Id | 4949
PRODUCT TYPE | SIRAC LSQ10R
ADD TO CERTIFICATE LIST
Sirac niskotemperaturna vazduh-voda dizalica topline
COMPARE
SAVINGS
59%
An average household can save around 59 % of the annual energy consumption for heating
Coefficient of Performance |  | 4.30
Heating capacity [kW] |  | 32.00
Efficiency label |  | A++

## List5
MANUFACTURER | SIRAC
Product Id | 4948
PRODUCT TYPE | SIRAC LSQ06RC
ADD TO CERTIFICATE LIST
Sirac niskotemperaturna vazduh-voda dizalica topline
COMPARE
SAVINGS
59%
An average household can save around 59 % of the annual energy consumption for heating
Coefficient of Performance |  | 4.30
Heating capacity [kW] |  | 18.00
Efficiency label |  | A++
/h/p/hpair.png
MANUFACTURER | SIRAC
Product Id | 4947
PRODUCT TYPE | SIRAC LSQ05RC
ADD TO CERTIFICATE LIST
Sirac niskotemperaturna vazduh-voda dizalica topline
COMPARE
SAVINGS
59%
An average household can save around 59 % of the annual energy consumption for heating
Coefficient of Performance |  | 4.30
Heating capacity [kW] |  | 16.50
Efficiency label |  | A++
/h/p/hpair.png
MANUFACTURER | SIRAC
Product Id | 4946
PRODUCT TYPE | PUHZ-SW401VHA
ADD TO CERTIFICATE LIST
Sirac niskotemperaturna vazduh-voda dizalica topline
COMPARE
SAVINGS
59%
An average household can save around 59 % of the annual energy consumption for heating
Coefficient of Performance |  | 4.30
Heating capacity [kW] |  | 11.90
Efficiency label |  | A++
/h/p/hpair.png
MANUFACTURER | SIRAC
Product Id | 4945
PRODUCT TYPE | SIRAC LSQ03RC
ADD TO CERTIFICATE LIST
Sirac niskotemperaturna vazduh-voda dizalica topline
COMPARE
SAVINGS
59%
An average household can save around 59 % of the annual energy consumption for heating
Coefficient of Performance |  | 4.30
Heating capacity [kW] |  | 10.30
Efficiency label |  | A++
/h/p/hpair.png
MANUFACTURER | RUIDONG
Product Id | 4938
PRODUCT TYPE | RUIDONG RLSFG880R
ADD TO CERTIFICATE LIST
Sirac toplotna pumpa voda-voda
COMPARE
SAVINGS
59%
An average household can save around 59 % of the annual energy consumption for heating
Coefficient of Performance |  | 4.30
Heating capacity [kW] |  | 875.00
Cooling capacity [kW] |  | 872
/h/p/hpair.png
MANUFACTURER | RUIDONG
Product Id | 4937
PRODUCT TYPE | RUIDONG RLSFG780R
ADD TO CERTIFICATE LIST
Ruidong Screw compressor Air-water heat pump
COMPARE
SAVINGS
59%
An average household can save around 59 % of the annual energy consumption for heating
Coefficient of Performance |  | 4.30
Energy source |  | ELECTRICITY
Heating capacity [kW] |  | 774.00
Cooling capacity [kW] |  | 772
/h/p/hpair.png
MANUFACTURER | RUIDONG
Product Id | 4936
PRODUCT TYPE | RUIDONG RLSFG680R
ADD TO CERTIFICATE LIST
Ruidong Screw compressor Air-water heat pump
COMPARE
SAVINGS
59%
An average household can save around 59 % of the annual energy consumption for heating
Coefficient of Performance |  | 4.30
Energy source |  | ELECTRICITY
Heating capacity [kW] |  | 678.00
Cooling capacity [kW] |  | 672
/h/p/hpair.png
MANUFACTURER | RUIDONG
Product Id | 4935
PRODUCT TYPE | RUIDONG RLSFG440R
ADD TO CERTIFICATE LIST
Ruidong Screw compressor Air-water heat pump
COMPARE
SAVINGS
59%
An average household can save around 59 % of the annual energy consumption for heating
Coefficient of Performance |  | 4.30
Energy source |  | ELECTRICITY
Heating capacity [kW] |  | 480.00
Cooling capacity [kW] |  | 436
/h/p/hpair.png
MANUFACTURER | RUIDONG
Product Id | 4934
PRODUCT TYPE | RUIDONG RLSFG340R
ADD TO CERTIFICATE LIST
Ruidong Screw compressor Air-water heat pump
COMPARE
SAVINGS
59%
An average household can save around 59 % of the annual energy consumption for heating
Coefficient of Performance |  | 4.30
Energy source |  | ELECTRICITY
Heating capacity [kW] |  | 370.00
Cooling capacity [kW] |  | 336
/h/p/hpair.png
MANUFACTURER | RUIDONG
Product Id | 4933
PRODUCT TYPE | RUIDONG RLSFG270R
ADD TO CERTIFICATE LIST
Ruidong Screw compressor Air-water heat pump
COMPARE
SAVINGS
59%
An average household can save around 59 % of the annual energy consumption for heating
Coefficient of Performance |  | 4.30
Energy source |  | ELECTRICITY
Heating capacity [kW] |  | 291.00
Cooling capacity [kW] |  | 267
/h/p/hpair.png
MANUFACTURER | RUIDONG
Product Id | 4932
PRODUCT TYPE | RUIDONG RLSFG210R
ADD TO CERTIFICATE LIST
Ruidong Screw compressor Air-water heat pump
COMPARE
SAVINGS
59%
An average household can save around 59 % of the annual energy consumption for heating
Coefficient of Performance |  | 4.30
Energy source |  | ELECTRICITY
Heating capacity [kW] |  | 232.00
Cooling capacity [kW] |  | 212
/h/p/hpair.png
MANUFACTURER | RUIDONG
Product Id | 4931
PRODUCT TYPE | RUIDONG RLSFG160R
ADD TO CERTIFICATE LIST
Ruidong Screw compressor Air-water heat pump
COMPARE
SAVINGS
59%
An average household can save around 59 % of the annual energy consumption for heating
Coefficient of Performance |  | 4.30
Energy source |  | ELECTRICITY
Heating capacity [kW] |  | 172.00
Cooling capacity [kW] |  | 159
/h/p/hpair.png
MANUFACTURER | RUIDONG
Product Id | 4930
PRODUCT TYPE | RUIDONG RLSFG140R
ADD TO CERTIFICATE LIST
Ruidong Screw compressor Air-water heat pump
COMPARE
SAVINGS
59%
An average household can save around 59 % of the annual energy consumption for heating
Coefficient of Performance |  | 4.30
Energy source |  | ELECTRICITY
Heating capacity [kW] |  | 152.00
Cooling capacity [kW] |  | 140
/h/p/hpair.png
MANUFACTURER | RUIDONG
Product Id | 4929
PRODUCT TYPE | RUIDONG RLSFW136R
ADD TO CERTIFICATE LIST
Ruidong Ultralow-temperature heat pump
COMPARE
SAVINGS
59%
An average household can save around 59 % of the annual energy consumption for heating
Coefficient of Performance |  | 4.30
Energy source |  | ELECTRICITY
Heating capacity [kW] |  | 138.00
Cooling capacity [kW] |  | 136
/h/p/hpair.png
MANUFACTURER | RUIDONG
Product Id | 4928
PRODUCT TYPE | RUIDONG RLSFW68R
ADD TO CERTIFICATE LIST
Ruidong Ultralow-temperature heat pump
COMPARE
SAVINGS
59%
An average household can save around 59 % of the annual energy consumption for heating
Coefficient of Performance |  | 4.30
Energy source |  | ELECTRICITY
Heating capacity [kW] |  | 69.00
Cooling capacity [kW] |  | 68
/h/p/hpair.png
MANUFACTURER | RUIDONG
Product Id | 4927
PRODUCT TYPE | RUIDONG RLSFW136R
ADD TO CERTIFICATE LIST
Ruidong Ultralpw temperature heat pump
COMPARE
SAVINGS
59%
An average household can save around 59 % of the annual energy consumption for heating
Coefficient of Performance |  | 4.30
Energy source |  | ELECTRICITY
Heating capacity [kW] |  | 138.00
Cooling capacity [kW] |  | 136
/h/p/hpair.png
MANUFACTURER | RUIDONG
Product Id | 4926
PRODUCT TYPE | RUIDONG RLSFW090R
ADD TO CERTIFICATE LIST
Ruidong vazduh-voda dizalica topline
COMPARE
SAVINGS
59%
An average household can save around 59 % of the annual energy consumption for heating
Coefficient of Performance |  | 4.30
Heating capacity [kW] |  | 100.00
Cooling capacity [kW] |  | 96
/h/p/hpair.png
MANUFACTURER | RUIDONG
Product Id | 4925
PRODUCT TYPE | RUIDONG RLSFW068R
ADD TO CERTIFICATE LIST
Ruidong vazduh-voda dizalica topline
COMPARE
SAVINGS
59%
An average household can save around 59 % of the annual energy consumption for heating
Coefficient of Performance |  | 4.30
Heating capacity [kW] |  | 875.00
Cooling capacity [kW] |  | 872
/h/p/hpair.png
MANUFACTURER | RUIDONG
Product Id | 4924
PRODUCT TYPE | RUIDONG RLSFW060R
ADD TO CERTIFICATE LIST
Keling vazduh-voda dizalica topline
COMPARE
SAVINGS
59%
An average household can save around 59 % of the annual energy consumption for heating
Coefficient of Performance |  | 4.30
Heating capacity [kW] |  | 64.00
Cooling capacity [kW] |  | 60
/h/p/hpair.png
MANUFACTURER | RUIDONG
Product Id | 4923
PRODUCT TYPE | RUIDONG RLSFW045R
ADD TO CERTIFICATE LIST
Ruidong vazduh-voda dizalica topline
COMPARE
SAVINGS
59%
An average household can save around 59 % of the annual energy consumption for heating
Coefficient of Performance |  | 4.30
Heating capacity [kW] |  | 49.20
Cooling capacity [kW] |  | 46
/h/p/hpair.png
MANUFACTURER | RUIDONG
Product Id | 4922
PRODUCT TYPE | RUIDONG RLSFW035R
ADD TO CERTIFICATE LIST
Ruidong vazduh-voda dizalica topline
COMPARE
SAVINGS
59%
An average household can save around 59 % of the annual energy consumption for heating
Coefficient of Performance |  | 4.30
Heating capacity [kW] |  | 35.90
Cooling capacity [kW] |  | 33
/h/p/hpair.png
MANUFACTURER | RUIDONG
Product Id | 4921
PRODUCT TYPE | RUIDONG RLSFW025R
ADD TO CERTIFICATE LIST
Ruidong vazduh-voda dizalica topline
COMPARE
SAVINGS
59%
An average household can save around 59 % of the annual energy consumption for heating
Coefficient of Performance |  | 4.30
Heating capacity [kW] |  | 138.00
Cooling capacity [kW] |  | 136
/h/p/hpair.png
MANUFACTURER | RUIDONG
Product Id | 4920
PRODUCT TYPE | RUIDONG RLSFW020R
ADD TO CERTIFICATE LIST
Ruidong niskotemperaturna vazduh-voda dizalica topline
COMPARE
SAVINGS
59%
An average household can save around 59 % of the annual energy consumption for heating
Coefficient of Performance |  | 4.30
Heating capacity [kW] |  | 21.40
Cooling capacity [kW] |  | 18
/h/p/hpair.png
MANUFACTURER | RUIDONG
Product Id | 4919
PRODUCT TYPE | RUIDONG RLSFW015R
ADD TO CERTIFICATE LIST
Ruidong vazduh-voda dizalica topline
COMPARE
SAVINGS
59%
An average household can save around 59 % of the annual energy consumption for heating
Coefficient of Performance |  | 4.30
Heating capacity [kW] |  | 16.40
Cooling capacity [kW] |  | 15
/h/p/hpair.png
MANUFACTURER | RUIDONG
Product Id | 4918
PRODUCT TYPE | RUIDONG RLSFW010R
ADD TO CERTIFICATE LIST
Ruidong vazduh-voda dizalica topline
COMPARE
SAVINGS
59%
An average household can save around 59 % of the annual energy consumption for heating
Coefficient of Performance |  | 4.30
Heating capacity [kW] |  | 10.30
Cooling capacity [kW] |  | 10
Efficiency label |  | A++

## List6
MANUFACTURER | RUIDONG
Product Id | 4906
PRODUCT TYPE | RUIDONG RLSW18
ADD TO CERTIFICATE LIST
Ruidong geotermalna toplotna pumpa voda-voda
COMPARE
SAVINGS
59%
An average household can save around 59 % of the annual energy consumption for heating
Coefficient of Performance |  | 4.30
Heating capacity [kW] |  | 19.00
Cooling capacity [kW] |  | 18
Efficiency label |  | A++
/h/p/hpair.png
MANUFACTURER | KELING
Product Id | 4904
PRODUCT TYPE | KELING FM-430R
ADD TO CERTIFICATE LIST
Ruidong geotermalna toplotna pumpa voda-voda
COMPARE
SAVINGS
59%
An average household can save around 59 % of the annual energy consumption for heating
Coefficient of Performance |  | 4.30
Heating capacity [kW] |  | 455.00
Cooling capacity [kW] |  | 410
/h/p/hpair.png
MANUFACTURER | KELING
Product Id | 4903
PRODUCT TYPE | KELING FM-380R
ADD TO CERTIFICATE LIST
Keling vazduh-voda dizalica topline .
COMPARE
SAVINGS
59%
An average household can save around 59 % of the annual energy consumption for heating
Coefficient of Performance |  | 4.30
Heating capacity [kW] |  | 410.00
Cooling capacity [kW] |  | 360
/h/p/hpair.png
MANUFACTURER | KELING
Product Id | 4902
PRODUCT TYPE | KELING FM-320R
ADD TO CERTIFICATE LIST
Keling vazduh-voda dizalica topline .
COMPARE
SAVINGS
59%
An average household can save around 59 % of the annual energy consumption for heating
Coefficient of Performance |  | 4.30
Heating capacity [kW] |  | 331.00
Cooling capacity [kW] |  | 305
/h/p/hpair.png
MANUFACTURER | KELING
Product Id | 4901
PRODUCT TYPE | KELING FM-250R
ADD TO CERTIFICATE LIST
Keling vazduh-voda dizalica topline .
COMPARE
SAVINGS
59%
An average household can save around 59 % of the annual energy consumption for heating
Coefficient of Performance |  | 4.30
Heating capacity [kW] |  | 260.00
Cooling capacity [kW] |  | 240
/h/p/hpair.png
MANUFACTURER | KELING
Product Id | 4900
PRODUCT TYPE | KELING FM-180R
ADD TO CERTIFICATE LIST
Keling vazduh-voda dizalica topline .
COMPARE
SAVINGS
59%
An average household can save around 59 % of the annual energy consumption for heating
Coefficient of Performance |  | 4.30
Heating capacity [kW] |  | 188.00
Cooling capacity [kW] |  | 170
Efficiency label |  | A++
/h/p/hpair.png
MANUFACTURER | KELING
Product Id | 4899
PRODUCT TYPE | KELING FM-130RD
ADD TO CERTIFICATE LIST
Keling vazduh-voda dizalica topline .
COMPARE
SAVINGS
59%
An average household can save around 59 % of the annual energy consumption for heating
Coefficient of Performance |  | 4.30
Heating capacity [kW] |  | 142.00
Cooling capacity [kW] |  | 130
Efficiency label |  | A++
/h/p/hpair.png
MANUFACTURER | KELING
Product Id | 4898
PRODUCT TYPE | KELING FM-100RD
ADD TO CERTIFICATE LIST
Keling niskotemperaturna vazduh-voda
COMPARE
SAVINGS
59%
An average household can save around 59 % of the annual energy consumption for heating
Coefficient of Performance |  | 4.30
Heating capacity [kW] |  | 107.00
Cooling capacity [kW] |  | 95
Efficiency label |  | A++
/h/p/hpair.png
MANUFACTURER | KELING
Product Id | 4897
PRODUCT TYPE | KELING FM-65RD
ADD TO CERTIFICATE LIST
Keling niskotemperaturna vazduh-voda
COMPARE
SAVINGS
59%
An average household can save around 59 % of the annual energy consumption for heating
Coefficient of Performance |  | 4.30
Heating capacity [kW] |  | 72.00
Cooling capacity [kW] |  | 65
Efficiency label |  | A++
/h/p/hpair.png
MANUFACTURER | KELING
Product Id | 4896
PRODUCT TYPE | KELING FM-45RD
ADD TO CERTIFICATE LIST
Keling niskotemperaturna vazduh-voda
COMPARE
SAVINGS
59%
An average household can save around 59 % of the annual energy consumption for heating
Coefficient of Performance |  | 4.30
Heating capacity [kW] |  | 49.00
Cooling capacity [kW] |  | 45
Efficiency label |  | A++
/h/p/hpair.png
MANUFACTURER | KELING
Product Id | 4895
PRODUCT TYPE | KELING FM-35RD
ADD TO CERTIFICATE LIST
Keling niskotemperaturna vazduh-voda
COMPARE
SAVINGS
59%
An average household can save around 59 % of the annual energy consumption for heating
Coefficient of Performance |  | 4.30
Heating capacity [kW] |  | 36.00
Cooling capacity [kW] |  | 33
Efficiency label |  | A++
/h/p/hpair.png
MANUFACTURER | KELING
Product Id | 4894
PRODUCT TYPE | KELING FM-25RD
ADD TO CERTIFICATE LIST
Keling niskotemperaturna vazduh-voda
COMPARE
SAVINGS
59%
An average household can save around 59 % of the annual energy consumption for heating
Coefficient of Performance |  | 4.30
Heating capacity [kW] |  | 27.00
Cooling capacity [kW] |  | 23
Efficiency label |  | A++
/h/p/hpair.png
MANUFACTURER | KELING
Product Id | 4893
PRODUCT TYPE | KELING FM-130R
ADD TO CERTIFICATE LIST
Keling niskotemperaturna vazduh-voda
COMPARE
SAVINGS
59%
An average household can save around 59 % of the annual energy consumption for heating
Coefficient of Performance |  | 4.30
Heating capacity [kW] |  | 140.00
Cooling capacity [kW] |  | 130
Efficiency label |  | A++
/h/p/hpair.png
MANUFACTURER | KELING
Product Id | 4892
PRODUCT TYPE | KELING FM-100R
ADD TO CERTIFICATE LIST
Keling vazduh-voda dizalica topline
COMPARE
SAVINGS
59%
An average household can save around 59 % of the annual energy consumption for heating
Coefficient of Performance |  | 4.30
Heating capacity [kW] |  | 105.00
Cooling capacity [kW] |  | 95
Efficiency label |  | A++
/h/p/hpair.png
MANUFACTURER | KELING
Product Id | 4891
PRODUCT TYPE | KELING FM-65R
ADD TO CERTIFICATE LIST
Keling vazduh-voda dizalica topline
COMPARE
SAVINGS
59%
An average household can save around 59 % of the annual energy consumption for heating
Coefficient of Performance |  | 4.30
Heating capacity [kW] |  | 70.00
Cooling capacity [kW] |  | 65
Efficiency label |  | A++
/h/p/hpair.png
MANUFACTURER | KELING
Product Id | 4890
PRODUCT TYPE | KELING FM-45R
ADD TO CERTIFICATE LIST
Keling vazduh-voda dizalica topline
COMPARE
SAVINGS
59%
An average household can save around 59 % of the annual energy consumption for heating
Coefficient of Performance |  | 4.30
Heating capacity [kW] |  | 48.00
Cooling capacity [kW] |  | 45
Efficiency label |  | A++
/h/p/hpair.png
MANUFACTURER | KELING
Product Id | 4889
PRODUCT TYPE | KELING FM-35R
ADD TO CERTIFICATE LIST
Keling vazduh-voda dizalica topline
COMPARE
SAVINGS
59%
An average household can save around 59 % of the annual energy consumption for heating
Coefficient of Performance |  | 4.30
Heating capacity [kW] |  | 35.00
Cooling capacity [kW] |  | 33
Efficiency label |  | A++
/h/p/hpair.png
MANUFACTURER | KELING
Product Id | 4888
PRODUCT TYPE | KELING FM-25R
ADD TO CERTIFICATE LIST
Keling vazduh-voda dizalica topline
COMPARE
SAVINGS
59%
An average household can save around 59 % of the annual energy consumption for heating
Coefficient of Performance |  | 4.30
Heating capacity [kW] |  | 26.00
Cooling capacity [kW] |  | 23
Efficiency label |  | A++
Image label
MANUFACTURER | SIRAC
Product Id | 3121
PRODUCT TYPE | SIRAC LSQ25R
ADD TO CERTIFICATE LIST
Sirac low-temperature integrated heat pump
COMPARE
SAVINGS
59%
An average household can save around 59 % of the annual energy consumption for heating
Coefficient of Performance |  | 4.30
Energy source |  | ELECTRICITY
Heating capacity [kW] |  | 75.00
Efficiency label |  | A++
Image label
MANUFACTURER | SIRAC
Product Id | 3120
PRODUCT TYPE | SIRAC LSQ20R
ADD TO CERTIFICATE LIST
Sirac low-temperature integrated heat pump
COMPARE
SAVINGS
59%
An average household can save around 59 % of the annual energy consumption for heating
Coefficient of Performance |  | 4.30
Energy source |  | ELECTRICITY
Heating capacity [kW] |  | 65.00
Efficiency label |  | A++
Image label
MANUFACTURER | SIRAC
Product Id | 3119
PRODUCT TYPE | SIRAC LSQ15R
ADD TO CERTIFICATE LIST
Sirac low-temperature integrated heat pump
COMPARE
SAVINGS
59%
An average household can save around 59 % of the annual energy consumption for heating
Coefficient of Performance |  | 4.30
Energy source |  | ELECTRICITY
Heating capacity [kW] |  | 39.00
Efficiency label |  | A++
Image label
MANUFACTURER | SIRAC
Product Id | 3118
PRODUCT TYPE | SIRAC LSQ10R
ADD TO CERTIFICATE LIST
Sirac low-temperature integrated heat pump
COMPARE
SAVINGS
59%
An average household can save around 59 % of the annual energy consumption for heating
Coefficient of Performance |  | 4.30
Energy source |  | ELECTRICITY
Heating capacity [kW] |  | 32.00
Efficiency label |  | A++
Image label
MANUFACTURER | SIRAC
Product Id | 3117
PRODUCT TYPE | SIRAC LSQ06RC
ADD TO CERTIFICATE LIST
Sirac low-temperature integrated heat pump
COMPARE
SAVINGS
59%
An average household can save around 59 % of the annual energy consumption for heating
Coefficient of Performance |  | 4.30
Energy source |  | ELECTRICITY
Heating capacity [kW] |  | 18.00
Efficiency label |  | A++
Image label
MANUFACTURER | SIRAC
Product Id | 3116
PRODUCT TYPE | SIRAC LSQ05RC
ADD TO CERTIFICATE LIST
Sirac low-temperature integrated heat pump
COMPARE
SAVINGS
59%
An average household can save around 59 % of the annual energy consumption for heating
Coefficient of Performance |  | 4.30
Energy source |  | ELECTRICITY
Heating capacity [kW] |  | 16.50
Efficiency label |  | A++
Image label
MANUFACTURER | SIRAC
Product Id | 3115
PRODUCT TYPE | SIRAC LSQ04RC
ADD TO CERTIFICATE LIST
Sirac low-temperature integrated heat pump
COMPARE
SAVINGS
59%
An average household can save around 59 % of the annual energy consumption for heating
Coefficient of Performance |  | 4.30
Energy source |  | ELECTRICITY
Heating capacity [kW] |  | 11.90
Efficiency label |  | A++

## List7
MANUFACTURER | SIRAC
Product Id | 3114
PRODUCT TYPE | SIRAC LSQ03RC
ADD TO CERTIFICATE LIST
Sirac low-temperature integrated heat pump
COMPARE
SAVINGS
59%
An average household can save around 59 % of the annual energy consumption for heating
Coefficient of Performance |  | 4.30
Energy source |  | ELECTRICITY
Heating capacity [kW] |  | 10.30
Efficiency label |  | A++
Image label
MANUFACTURER | RUIDONG
Product Id | 3107
PRODUCT TYPE | RUIDONG RLSFG880R
ADD TO CERTIFICATE LIST
Ruidong Screw compressor Air-water heat pump
COMPARE
SAVINGS
59%
An average household can save around 59 % of the annual energy consumption for heating
Coefficient of Performance |  | 4.30
Energy source |  | ELECTRICITY
Heating capacity [kW] |  | 875.00
Cooling capacity [kW] |  | 872
Image label
MANUFACTURER | RUIDONG
Product Id | 3106
PRODUCT TYPE | RUIDONG RLSFG780R
ADD TO CERTIFICATE LIST
Ruidong Screw compressor Air-water heat pump
COMPARE
SAVINGS
59%
An average household can save around 59 % of the annual energy consumption for heating
Coefficient of Performance |  | 4.30
Energy source |  | ELECTRICITY
Heating capacity [kW] |  | 774.00
Cooling capacity [kW] |  | 772
Image label
MANUFACTURER | RUIDONG
Product Id | 3105
PRODUCT TYPE | RUIDONG RLSFG680R
ADD TO CERTIFICATE LIST
Ruidong Screw compressor Air-water heat pump
COMPARE
SAVINGS
59%
An average household can save around 59 % of the annual energy consumption for heating
Coefficient of Performance |  | 4.30
Energy source |  | ELECTRICITY
Heating capacity [kW] |  | 678.00
Cooling capacity [kW] |  | 672
Image label
MANUFACTURER | RUIDONG
Product Id | 3104
PRODUCT TYPE | RUIDONG RLSFG440R
ADD TO CERTIFICATE LIST
Ruidong Screw compressor Air-water heat pump
COMPARE
SAVINGS
59%
An average household can save around 59 % of the annual energy consumption for heating
Coefficient of Performance |  | 4.30
Energy source |  | ELECTRICITY
Heating capacity [kW] |  | 480.00
Cooling capacity [kW] |  | 436
Image label
MANUFACTURER | RUIDONG
Product Id | 3103
PRODUCT TYPE | RUIDONG RLSFG340R
ADD TO CERTIFICATE LIST
Ruidong Screw compressor Air-water heat pump
COMPARE
SAVINGS
59%
An average household can save around 59 % of the annual energy consumption for heating
Coefficient of Performance |  | 4.30
Energy source |  | ELECTRICITY
Heating capacity [kW] |  | 370.00
Cooling capacity [kW] |  | 336
Image label
MANUFACTURER | RUIDONG
Product Id | 3102
PRODUCT TYPE | RUIDONG RLSFG270R
ADD TO CERTIFICATE LIST
Ruidong Screw compressor Air-water heat pump
COMPARE
SAVINGS
59%
An average household can save around 59 % of the annual energy consumption for heating
Coefficient of Performance |  | 4.30
Energy source |  | ELECTRICITY
Heating capacity [kW] |  | 291.00
Cooling capacity [kW] |  | 267
Image label
MANUFACTURER | RUIDONG
Product Id | 3101
PRODUCT TYPE | RUIDONG RLSFG210R
ADD TO CERTIFICATE LIST
Ruidong Screw compressor Air-water heat pump
COMPARE
SAVINGS
59%
An average household can save around 59 % of the annual energy consumption for heating
Coefficient of Performance |  | 4.30
Energy source |  | ELECTRICITY
Heating capacity [kW] |  | 232.00
Cooling capacity [kW] |  | 212
Image label
MANUFACTURER | RUIDONG
Product Id | 3100
PRODUCT TYPE | RUIDONG RLSFG160R
ADD TO CERTIFICATE LIST
Ruidong Screw compressor Air-water heat pump
COMPARE
SAVINGS
59%
An average household can save around 59 % of the annual energy consumption for heating
Coefficient of Performance |  | 4.30
Energy source |  | ELECTRICITY
Heating capacity [kW] |  | 172.00
Cooling capacity [kW] |  | 159
Image label
MANUFACTURER | RUIDONG
Product Id | 3099
PRODUCT TYPE | RUIDONG RLSFG140R
ADD TO CERTIFICATE LIST
Ruidong Screw compressor Air-water heat pump
COMPARE
SAVINGS
59%
An average household can save around 59 % of the annual energy consumption for heating
Coefficient of Performance |  | 4.30
Energy source |  | ELECTRICITY
Heating capacity [kW] |  | 152.00
Cooling capacity [kW] |  | 140
Image label
MANUFACTURER | RUIDONG
Product Id | 3098
PRODUCT TYPE | RUIDONG RLSFW025R
ADD TO CERTIFICATE LIST
Ruidong Ultralow-temperature heat pump
COMPARE
SAVINGS
59%
An average household can save around 59 % of the annual energy consumption for heating
Coefficient of Performance |  | 4.30
Energy source |  | ELECTRICITY
Heating capacity [kW] |  | 138.00
Cooling capacity [kW] |  | 136
Image label
MANUFACTURER | RUIDONG
Product Id | 3097
PRODUCT TYPE | RUIDONG RLSFW025R
ADD TO CERTIFICATE LIST
Ruidong Ultralow-temperature heat pump
COMPARE
SAVINGS
59%
An average household can save around 59 % of the annual energy consumption for heating
Coefficient of Performance |  | 4.30
Energy source |  | ELECTRICITY
Heating capacity [kW] |  | 69.00
Cooling capacity [kW] |  | 68
Image label
MANUFACTURER | RUIDONG
Product Id | 3096
PRODUCT TYPE | RUIDONG RLSFW136R
ADD TO CERTIFICATE LIST
Ruidong Ultralpw temperature heat pump
COMPARE
SAVINGS
59%
An average household can save around 59 % of the annual energy consumption for heating
Coefficient of Performance |  | 4.30
Energy source |  | ELECTRICITY
Heating capacity [kW] |  | 138.00
Cooling capacity [kW] |  | 136
Image label
MANUFACTURER | RUIDONG
Product Id | 3095
PRODUCT TYPE | RUIDONG RLSFW090R
ADD TO CERTIFICATE LIST
Ruidong Ultralpw temperature heat pump
COMPARE
SAVINGS
59%
An average household can save around 59 % of the annual energy consumption for heating
Coefficient of Performance |  | 4.30
Energy source |  | ELECTRICITY
Heating capacity [kW] |  | 100.00
Cooling capacity [kW] |  | 96
Image label
MANUFACTURER | RUIDONG
Product Id | 3094
PRODUCT TYPE | RUIDONG RLSFW068R
ADD TO CERTIFICATE LIST
Ruidong Ultralpw temperature heat pump
COMPARE
SAVINGS
59%
An average household can save around 59 % of the annual energy consumption for heating
Coefficient of Performance |  | 4.30
Energy source |  | ELECTRICITY
Heating capacity [kW] |  | 875.00
Cooling capacity [kW] |  | 872
Image label
MANUFACTURER | RUIDONG
Product Id | 3093
PRODUCT TYPE | RUIDONG RLSFW060R
ADD TO CERTIFICATE LIST
Ruidong Ultralpw temperature heat pump
COMPARE
SAVINGS
59%
An average household can save around 59 % of the annual energy consumption for heating
Coefficient of Performance |  | 4.30
Energy source |  | ELECTRICITY
Heating capacity [kW] |  | 64.00
Cooling capacity [kW] |  | 60
Image label
MANUFACTURER | RUIDONG
Product Id | 3092
PRODUCT TYPE | RUIDONG RLSFW045R
ADD TO CERTIFICATE LIST
Ruidong Mini type air cooled heat pump
COMPARE
SAVINGS
59%
An average household can save around 59 % of the annual energy consumption for heating
Coefficient of Performance |  | 4.30
Energy source |  | ELECTRICITY
Heating capacity [kW] |  | 49.20
Cooling capacity [kW] |  | 46
Image label
MANUFACTURER | RUIDONG
Product Id | 3091
PRODUCT TYPE | RUIDONG RLSFW035R
ADD TO CERTIFICATE LIST
Ruidong Mini type air cooled heat pump
COMPARE
SAVINGS
59%
An average household can save around 59 % of the annual energy consumption for heating
Coefficient of Performance |  | 4.30
Energy source |  | ELECTRICITY
Heating capacity [kW] |  | 35.90
Cooling capacity [kW] |  | 33
Image label
MANUFACTURER | RUIDONG
Product Id | 3090
PRODUCT TYPE | RUIDONG RLSFW025R
ADD TO CERTIFICATE LIST
Ruidong Mini type air cooled heat pump
COMPARE
SAVINGS
59%
An average household can save around 59 % of the annual energy consumption for heating
Coefficient of Performance |  | 4.30
Energy source |  | ELECTRICITY
Heating capacity [kW] |  | 138.00
Cooling capacity [kW] |  | 136
Image label
MANUFACTURER | RUIDONG
Product Id | 3089
PRODUCT TYPE | RUIDONG RLSFW020R
ADD TO CERTIFICATE LIST
Ruidong Mini type air cooled heat pump
COMPARE
SAVINGS
59%
An average household can save around 59 % of the annual energy consumption for heating
Coefficient of Performance |  | 4.30
Energy source |  | ELECTRICITY
Heating capacity [kW] |  | 21.40
Cooling capacity [kW] |  | 18
Image label
MANUFACTURER | RUIDONG
Product Id | 3088
PRODUCT TYPE | RUIDONG RLSFW015R
ADD TO CERTIFICATE LIST
Ruidong Mini type air cooled heat pump
COMPARE
SAVINGS
59%
An average household can save around 59 % of the annual energy consumption for heating
Coefficient of Performance |  | 4.30
Energy source |  | ELECTRICITY
Heating capacity [kW] |  | 16.40
Cooling capacity [kW] |  | 15
Image label
MANUFACTURER | RUIDONG
Product Id | 3087
PRODUCT TYPE | RUIDONG RLSFW010R
ADD TO CERTIFICATE LIST
Ruidong Mini type air cooled heat pump
COMPARE
SAVINGS
59%
An average household can save around 59 % of the annual energy consumption for heating
Coefficient of Performance |  | 4.30
Energy source |  | ELECTRICITY
Heating capacity [kW] |  | 10.30
Cooling capacity [kW] |  | 10
Efficiency label |  | A++
Image label
MANUFACTURER | RUIDONG
Product Id | 3075
PRODUCT TYPE | RUIDONG RLSW18
ADD TO CERTIFICATE LIST
Ruidong Water source heat pump
COMPARE
SAVINGS
59%
An average household can save around 59 % of the annual energy consumption for heating
Coefficient of Performance |  | 4.30
Energy source |  | ELECTRICITY
Heating capacity [kW] |  | 19.00
Cooling capacity [kW] |  | 18
Efficiency label |  | A++
Image label
MANUFACTURER | KELING
Product Id | 3073
PRODUCT TYPE | KELING FM-430R
ADD TO CERTIFICATE LIST
Keling Screw compressor Air-water
COMPARE
SAVINGS
59%
An average household can save around 59 % of the annual energy consumption for heating
Coefficient of Performance |  | 4.30
Energy source |  | ELECTRICITY
Heating capacity [kW] |  | 455.00
Cooling capacity [kW] |  | 410
Image label
MANUFACTURER | KELING
Product Id | 3072
PRODUCT TYPE | KELING FM-380R
ADD TO CERTIFICATE LIST
Keling Screw compressor Air-water
COMPARE
SAVINGS
59%
An average household can save around 59 % of the annual energy consumption for heating
Coefficient of Performance |  | 4.30
Energy source |  | ELECTRICITY
Heating capacity [kW] |  | 410.00
Cooling capacity [kW] |  | 360

## List8
MANUFACTURER | KELING
Product Id | 3071
PRODUCT TYPE | KELING FM-320R
ADD TO CERTIFICATE LIST
Keling Screw compressor Air-water
COMPARE
SAVINGS
59%
An average household can save around 59 % of the annual energy consumption for heating
Coefficient of Performance |  | 4.30
Energy source |  | ELECTRICITY
Heating capacity [kW] |  | 331.00
Cooling capacity [kW] |  | 305
Image label
MANUFACTURER | KELING
Product Id | 3070
PRODUCT TYPE | KELING FM-250R
ADD TO CERTIFICATE LIST
Keling Screw compressor Air-water
COMPARE
SAVINGS
59%
An average household can save around 59 % of the annual energy consumption for heating
Coefficient of Performance |  | 4.30
Energy source |  | ELECTRICITY
Heating capacity [kW] |  | 260.00
Cooling capacity [kW] |  | 240
Image label
MANUFACTURER | KELING
Product Id | 3069
PRODUCT TYPE | KELING FM-180R
ADD TO CERTIFICATE LIST
Keling Screw compressor Air-water
COMPARE
SAVINGS
59%
An average household can save around 59 % of the annual energy consumption for heating
Coefficient of Performance |  | 4.30
Energy source |  | ELECTRICITY
Heating capacity [kW] |  | 188.00
Cooling capacity [kW] |  | 170
Efficiency label |  | A++
Image label
MANUFACTURER | KELING
Product Id | 3068
PRODUCT TYPE | KELING FM-130RD
ADD TO CERTIFICATE LIST
Keling low-temperature heat
COMPARE
SAVINGS
59%
An average household can save around 59 % of the annual energy consumption for heating
Coefficient of Performance |  | 4.30
Energy source |  | ELECTRICITY
Heating capacity [kW] |  | 142.00
Cooling capacity [kW] |  | 130
Efficiency label |  | A++
Image label
MANUFACTURER | KELING
Product Id | 3067
PRODUCT TYPE | KELING FM-100RD
ADD TO CERTIFICATE LIST
Keling low-temperature heat
COMPARE
SAVINGS
59%
An average household can save around 59 % of the annual energy consumption for heating
Coefficient of Performance |  | 4.30
Energy source |  | ELECTRICITY
Heating capacity [kW] |  | 107.00
Cooling capacity [kW] |  | 95
Efficiency label |  | A++
Image label
MANUFACTURER | KELING
Product Id | 3066
PRODUCT TYPE | KELING FM-65RD
ADD TO CERTIFICATE LIST
Keling low-temperature heat
COMPARE
SAVINGS
59%
An average household can save around 59 % of the annual energy consumption for heating
Coefficient of Performance |  | 4.30
Energy source |  | ELECTRICITY
Heating capacity [kW] |  | 72.00
Cooling capacity [kW] |  | 65
Efficiency label |  | A++
Image label
MANUFACTURER | KELING
Product Id | 3065
PRODUCT TYPE | KELING FM-45RD
ADD TO CERTIFICATE LIST
Keling low-temperature heat
COMPARE
SAVINGS
59%
An average household can save around 59 % of the annual energy consumption for heating
Coefficient of Performance |  | 4.30
Energy source |  | ELECTRICITY
Heating capacity [kW] |  | 49.00
Cooling capacity [kW] |  | 45
Efficiency label |  | A++
Image label
MANUFACTURER | KELING
Product Id | 3064
PRODUCT TYPE | KELING FM-35RD
ADD TO CERTIFICATE LIST
Keling low-temperature heat
COMPARE
SAVINGS
59%
An average household can save around 59 % of the annual energy consumption for heating
Coefficient of Performance |  | 4.30
Energy source |  | ELECTRICITY
Heating capacity [kW] |  | 36.00
Cooling capacity [kW] |  | 33
Efficiency label |  | A++
Image label
MANUFACTURER | KELING
Product Id | 3063
PRODUCT TYPE | KELING FM-25RD
ADD TO CERTIFICATE LIST
Keling low-temperature heat
COMPARE
SAVINGS
59%
An average household can save around 59 % of the annual energy consumption for heating
Coefficient of Performance |  | 4.30
Energy source |  | ELECTRICITY
Heating capacity [kW] |  | 27.00
Cooling capacity [kW] |  | 23
Efficiency label |  | A++
Image label
MANUFACTURER | KELING
Product Id | 3062
PRODUCT TYPE | KELING FM-130R
ADD TO CERTIFICATE LIST
Keling Air-water heat pump
COMPARE
SAVINGS
59%
An average household can save around 59 % of the annual energy consumption for heating
Coefficient of Performance |  | 4.30
Energy source |  | ELECTRICITY
Heating capacity [kW] |  | 140.00
Cooling capacity [kW] |  | 130
Efficiency label |  | A++
Image label
MANUFACTURER | KELING
Product Id | 3061
PRODUCT TYPE | KELING FM-100R
ADD TO CERTIFICATE LIST
Keling Air-water heat pump
COMPARE
SAVINGS
59%
An average household can save around 59 % of the annual energy consumption for heating
Coefficient of Performance |  | 4.30
Energy source |  | ELECTRICITY
Heating capacity [kW] |  | 105.00
Cooling capacity [kW] |  | 95
Efficiency label |  | A++
Image label
MANUFACTURER | KELING
Product Id | 3060
PRODUCT TYPE | KELING FM-65R
ADD TO CERTIFICATE LIST
Keling Air-water heat pump
COMPARE
SAVINGS
59%
An average household can save around 59 % of the annual energy consumption for heating
Coefficient of Performance |  | 4.30
Energy source |  | ELECTRICITY
Heating capacity [kW] |  | 70.00
Cooling capacity [kW] |  | 65
Efficiency label |  | A++
Image label
MANUFACTURER | KELING
Product Id | 3059
PRODUCT TYPE | KELING FM-45R
ADD TO CERTIFICATE LIST
Keling Air-water heat pump
COMPARE
SAVINGS
59%
An average household can save around 59 % of the annual energy consumption for heating
Coefficient of Performance |  | 4.30
Energy source |  | ELECTRICITY
Heating capacity [kW] |  | 48.00
Cooling capacity [kW] |  | 45
Efficiency label |  | A++
Image label
MANUFACTURER | KELING
Product Id | 3058
PRODUCT TYPE | KELING FM-35R
ADD TO CERTIFICATE LIST
Keling Air-water heat pump
COMPARE
SAVINGS
59%
An average household can save around 59 % of the annual energy consumption for heating
Coefficient of Performance |  | 4.30
Energy source |  | ELECTRICITY
Heating capacity [kW] |  | 35.00
Cooling capacity [kW] |  | 33
Efficiency label |  | A++
Image label
MANUFACTURER | KELING
Product Id | 3057
PRODUCT TYPE | KELING FM-25R
ADD TO CERTIFICATE LIST
Keling Air-water heat pump
COMPARE
SAVINGS
59%
An average household can save around 59 % of the annual energy consumption for heating
Coefficient of Performance |  | 4.30
Energy source |  | ELECTRICITY
Heating capacity [kW] |  | 26.00
Cooling capacity [kW] |  | 23
Efficiency label |  | A++
Image label
MANUFACTURER | VAILLANT
Product Id | 878
PRODUCT TYPE | VAILLANT GEOTHERM VWS 460/3
ADD TO CERTIFICATE LIST
Heat pump SPLIT TYPE earth to water
COMPARE
SAVINGS
59%
An average household can save around 59 % of the annual energy consumption for heating
Coefficient of Performance |  | 4.30
Energy source |  | ELECTRICITY
Heating capacity [kW] |  | 45.70
Efficiency label |  | A++
Image label
MANUFACTURER | VAILLANT
Product Id | 877
PRODUCT TYPE | VAILLANT GEOTHERM VWS 380/3
ADD TO CERTIFICATE LIST
Heat pump SPLIT TYPE earth to water
COMPARE
SAVINGS
59%
An average household can save around 59 % of the annual energy consumption for heating
Coefficient of Performance |  | 4.30
Energy source |  | ELECTRICITY
Heating capacity [kW] |  | 37.80
Efficiency label |  | A++
Image label
MANUFACTURER | VAILLANT
Product Id | 875
PRODUCT TYPE | VAILLANT GEOTHERM VWS 220/3
ADD TO CERTIFICATE LIST
Heat pump SPLIT TYPE earth to water
COMPARE
SAVINGS
59%
An average household can save around 59 % of the annual energy consumption for heating
Coefficient of Performance |  | 4.30
Energy source |  | ELECTRICITY
Heating capacity [kW] |  | 21.60
Efficiency label |  | A++
Image label
MANUFACTURER | FUJITSU
Product Id | 832
PRODUCT TYPE | FUJITSU WGYK160DG9-WOYK112LCTA
ADD TO CERTIFICATE LIST
Air to water SPLIT TYPE High Power Series heat pump
COMPARE
SAVINGS
59%
An average household can save around 59 % of the annual energy consumption for heating
Coefficient of Performance |  | 4.30
Energy source |  | ELECTRICITY
Heating capacity [kW] |  | 11.00
Efficiency label |  | A++
Image label
MANUFACTURER | FUJITSU
Product Id | 830
PRODUCT TYPE | FUJITSU WSYK160DG9-WOYK112LCTA
ADD TO CERTIFICATE LIST
Air to water SPLIT TYPE High Power Series heat pump
COMPARE
SAVINGS
59%
An average household can save around 59 % of the annual energy consumption for heating
Coefficient of Performance |  | 4.30
Energy source |  | ELECTRICITY
Heating capacity [kW] |  | 11.00
Efficiency label |  | A++
Image label
MANUFACTURER | DAIKIN
Product Id | 710
PRODUCT TYPE | DAIKIN EWYQ011ACV3
ADD TO CERTIFICATE LIST
Daikin air cooled inverter heat pump for heating and cooling.
COMPARE
SAVINGS
59%
An average household can save around 59 % of the annual energy consumption for heating
Coefficient of Performance |  | 4.30
Seasonal Coefficient of Performance |  | 3.41
Energy source |  | ELECTRICITY
Heating capacity [kW] |  | 13.80
Cooling capacity [kW] |  | 11
Efficiency label |  | A+
Image label
MANUFACTURER | DAIKIN
Product Id | 697
PRODUCT TYPE | DAIKIN ERLQ014CW1/EHBX16CB9W
ADD TO CERTIFICATE LIST
Daikin split wall type low-temperature heat pump for cooling heating and domestic hot water.
COMPARE
SAVINGS
59%
An average household can save around 59 % of the annual energy consumption for heating
Coefficient of Performance |  | 4.30
Seasonal Coefficient of Performance |  | 3.83
Energy source |  | ELECTRICITY
Heating capacity [kW] |  | 14.50
Cooling capacity [kW] |  | 13
Efficiency label |  | A++
Image label
MANUFACTURER | DAIKIN
Product Id | 696
PRODUCT TYPE | DAIKIN ERLQ014CW1/EHBX16CB3V
ADD TO CERTIFICATE LIST
Daikin split wall type low-temperature heat pump for cooling heating and domestic hot water.
COMPARE
SAVINGS
59%
An average household can save around 59 % of the annual energy consumption for heating
Coefficient of Performance |  | 4.30
Seasonal Coefficient of Performance |  | 3.83
Energy source |  | ELECTRICITY
Heating capacity [kW] |  | 14.50
Cooling capacity [kW] |  | 13
Efficiency label |  | A++
Image label
MANUFACTURER | DAIKIN
Product Id | 693
PRODUCT TYPE | DAIKIN ERLQ014CV3/EHBX16CB9W
ADD TO CERTIFICATE LIST
Daikin split wall type low-temperature heat pump for cooling heating and domestic hot water.
COMPARE
SAVINGS
59%
An average household can save around 59 % of the annual energy consumption for heating
Coefficient of Performance |  | 4.30
Seasonal Coefficient of Performance |  | 3.83
Energy source |  | ELECTRICITY
Heating capacity [kW] |  | 14.50
Cooling capacity [kW] |  | 13
Efficiency label |  | A++
Image label
MANUFACTURER | DAIKIN
Product Id | 692
PRODUCT TYPE | DAIKIN ERLQ014CV3/EHBX16CB3V
ADD TO CERTIFICATE LIST
Daikin split wall type low-temperature heat pump for cooling heating and domestic hot water.
COMPARE
SAVINGS
59%
An average household can save around 59 % of the annual energy consumption for heating
Coefficient of Performance |  | 4.30
Seasonal Coefficient of Performance |  | 3.83
Energy source |  | ELECTRICITY
Heating capacity [kW] |  | 14.50
Cooling capacity [kW] |  | 13
Efficiency label |  | A++

## List9
MANUFACTURER | DAIKIN
Product Id | 684
PRODUCT TYPE | DAIKIN ERLQ014CW1/EHBH16CB9W
ADD TO CERTIFICATE LIST
Daikin split wall type low-temperature heat pump for heating and domestic hot water.
COMPARE
SAVINGS
59%
An average household can save around 59 % of the annual energy consumption for heating
Coefficient of Performance |  | 4.30
Seasonal Coefficient of Performance |  | 3.83
Energy source |  | ELECTRICITY
Heating capacity [kW] |  | 14.50
Efficiency label |  | A++
Image label
MANUFACTURER | DAIKIN
Product Id | 683
PRODUCT TYPE | DAIKIN ERLQ014CW1/EHBH16CB3V
ADD TO CERTIFICATE LIST
Daikin split wall type low-temperature heat pump for heating and domestic hot water.
COMPARE
SAVINGS
59%
An average household can save around 59 % of the annual energy consumption for heating
Coefficient of Performance |  | 4.30
Seasonal Coefficient of Performance |  | 3.83
Energy source |  | ELECTRICITY
Heating capacity [kW] |  | 14.50
Efficiency label |  | A++
Image label
MANUFACTURER | DAIKIN
Product Id | 680
PRODUCT TYPE | DAIKIN ERLQ014CV3/EHBH16CB9W
ADD TO CERTIFICATE LIST
Daikin split wall type low-temperature heat pump for heating and domestic hot water.
COMPARE
SAVINGS
59%
An average household can save around 59 % of the annual energy consumption for heating
Coefficient of Performance |  | 4.30
Seasonal Coefficient of Performance |  | 3.83
Energy source |  | ELECTRICITY
Heating capacity [kW] |  | 14.50
Efficiency label |  | A++
Image label
MANUFACTURER | DAIKIN
Product Id | 679
PRODUCT TYPE | DAIKIN ERLQ014CV3/EHBH16CB3V
ADD TO CERTIFICATE LIST
Daikin split wall type low-temperature heat pump for heating and domestic hot water.
COMPARE
SAVINGS
59%
An average household can save around 59 % of the annual energy consumption for heating
Coefficient of Performance |  | 4.30
Seasonal Coefficient of Performance |  | 3.83
Energy source |  | ELECTRICITY
Heating capacity [kW] |  | 14.50
Efficiency label |  | A++
Image label
MANUFACTURER | DAIKIN
Product Id | 638
PRODUCT TYPE | DAIKIN ERLQ014CW1/EHVX16S26CB9W
ADD TO CERTIFICATE LIST
Daikin split type low-temperature integrated heat pump for cooling, heating and domestic hot water.
COMPARE
SAVINGS
59%
An average household can save around 59 % of the annual energy consumption for heating
Coefficient of Performance |  | 4.30
Seasonal Coefficient of Performance |  | 3.83
Energy source |  | ELECTRICITY
Heating capacity [kW] |  | 14.50
Cooling capacity [kW] |  | 13
Efficiency label |  | A++
Image label
MANUFACTURER | DAIKIN
Product Id | 637
PRODUCT TYPE | DAIKIN ERLQ014CW1/EHVX16S18CB3V
ADD TO CERTIFICATE LIST
Daikin split type low-temperature integrated heat pump for cooling, heating and domestic hot water.
COMPARE
SAVINGS
59%
An average household can save around 59 % of the annual energy consumption for heating
Coefficient of Performance |  | 4.30
Seasonal Coefficient of Performance |  | 3.83
Energy source |  | ELECTRICITY
Heating capacity [kW] |  | 14.50
Cooling capacity [kW] |  | 13
Efficiency label |  | A++
Image label
MANUFACTURER | DAIKIN
Product Id | 634
PRODUCT TYPE | DAIKIN ERLQ014CV3/EHVX16S26CB9W
ADD TO CERTIFICATE LIST
Daikin split type low-temperature integrated heat pump for cooling, heating and domestic hot water.
COMPARE
SAVINGS
59%
An average household can save around 59 % of the annual energy consumption for heating
Coefficient of Performance |  | 4.30
Seasonal Coefficient of Performance |  | 3.83
Energy source |  | ELECTRICITY
Heating capacity [kW] |  | 14.50
Cooling capacity [kW] |  | 13
Efficiency label |  | A++
Image label
MANUFACTURER | DAIKIN
Product Id | 633
PRODUCT TYPE | DAIKIN ERLQ014CV3/EHVX16S18CB3V
ADD TO CERTIFICATE LIST
Daikin split type low-temperature integrated heat pump for cooling, heating and domestic hot water.
COMPARE
SAVINGS
59%
An average household can save around 59 % of the annual energy consumption for heating
Coefficient of Performance |  | 4.30
Seasonal Coefficient of Performance |  | 3.83
Energy source |  | ELECTRICITY
Heating capacity [kW] |  | 14.50
Cooling capacity [kW] |  | 13
Efficiency label |  | A++
Image label
MANUFACTURER | DAIKIN
Product Id | 625
PRODUCT TYPE | DAIKIN ERLQ014CW1/EHVH16S26CB9W
ADD TO CERTIFICATE LIST
Daikin split type low-temperature integrated heat pump for heating and domestic hot water.
COMPARE
SAVINGS
59%
An average household can save around 59 % of the annual energy consumption for heating
Coefficient of Performance |  | 4.30
Seasonal Coefficient of Performance |  | 3.83
Energy source |  | ELECTRICITY
Heating capacity [kW] |  | 14.50
Efficiency label |  | A++
Image label
MANUFACTURER | DAIKIN
Product Id | 624
PRODUCT TYPE | DAIKIN ERLQ014CW1/EHVH16S18CB3V
ADD TO CERTIFICATE LIST
Daikin split type low-temperature integrated heat pump for heating and domestic hot water.
COMPARE
SAVINGS
59%
An average household can save around 59 % of the annual energy consumption for heating
Coefficient of Performance |  | 4.30
Seasonal Coefficient of Performance |  | 3.83
Energy source |  | ELECTRICITY
Heating capacity [kW] |  | 14.50
Efficiency label |  | A++
Image label
MANUFACTURER | DAIKIN
Product Id | 621
PRODUCT TYPE | DAIKIN ERLQ014CV3/EHVH16S26CB9W
ADD TO CERTIFICATE LIST
Daikin split type low-temperature integrated heat pump for heating and domestic hot water.
COMPARE
SAVINGS
59%
An average household can save around 59 % of the annual energy consumption for heating
Coefficient of Performance |  | 4.30
Seasonal Coefficient of Performance |  | 3.83
Energy source |  | ELECTRICITY
Heating capacity [kW] |  | 14.50
Efficiency label |  | A++
Image label
MANUFACTURER | DAIKIN
Product Id | 620
PRODUCT TYPE | DAIKIN ERLQ014CV3/EHVH16S18CB3V
ADD TO CERTIFICATE LIST
Daikin split type low-temperature integrated heat pump for heating and domestic hot water.
COMPARE
SAVINGS
59%
An average household can save around 59 % of the annual energy consumption for heating
Coefficient of Performance |  | 4.30
Seasonal Coefficient of Performance |  | 3.83
Energy source |  | ELECTRICITY
Heating capacity [kW] |  | 14.50
Efficiency label |  | A++
Heat Pump
MANUFACTURER | VAILLANT
Product Id | 27817
PRODUCT TYPE | VAM 8-040 W204
ADD TO CERTIFICATE LIST
Klima uređaj sa inverterskom tehnologijom - multi split
COMPARE
SAVINGS
59%
An average household can save around 59 % of the annual energy consumption for heating
Coefficient of Performance |  | 4.31
Energy source |  | ELECTRICITY
Heating capacity [kW] |  | 5.42
Cooling capacity [kW] |  | 4
Efficiency label |  | A++
Heat Pump
MANUFACTURER | AERMEC S.P.A.
Product Id | 26287
PRODUCT TYPE | AERMEC NXW550H
ADD TO CERTIFICATE LIST
Heat pump water/ground to water
COMPARE
SAVINGS
59%
An average household can save around 59 % of the annual energy consumption for heating
Coefficient of Performance |  | 4.31
Seasonal Coefficient of Performance |  | 4.93
Energy source |  | ELECTRICITY
Heating capacity [kW] |  | 127.60
Cooling capacity [kW] |  | 114
Efficiency label |  | A
Heat Pump
MANUFACTURER | AERMEC S.P.A.
Product Id | 26286
PRODUCT TYPE | AERMEC NXW500H
ADD TO CERTIFICATE LIST
Heat pump water/ground to water
COMPARE
SAVINGS
59%
An average household can save around 59 % of the annual energy consumption for heating
Coefficient of Performance |  | 4.31
Seasonal Coefficient of Performance |  | 4.93
Energy source |  | ELECTRICITY
Heating capacity [kW] |  | 118.60
Cooling capacity [kW] |  | 106
Efficiency label |  | A
Ground Heat Pump
MANUFACTURER | KRONOTERM
Product Id | 18478
PRODUCT TYPE | KRONOTERM WPG-21-2 HT
ADD TO CERTIFICATE LIST
Heat pump brine to water
COMPARE
SAVINGS
59%
An average household can save around 59 % of the annual energy consumption for heating
Coefficient of Performance |  | 4.31
Seasonal Coefficient of Performance |  | 4.75
Energy source |  | ELECTRICITY
Heating capacity [kW] |  | 14.88
Cooling capacity [kW] |  | 17
Efficiency label |  | A++
Heat Pump
MANUFACTURER | RUIDONG
Product Id | 10478
PRODUCT TYPE | RUIDONG RLSW60
ADD TO CERTIFICATE LIST
Ruidong Water source heat pump
COMPARE
SAVINGS
59%
An average household can save around 59 % of the annual energy consumption for heating
Coefficient of Performance |  | 4.31
Energy source |  | ELECTRICITY
Heating capacity [kW] |  | 63.00
Cooling capacity [kW] |  | 62
Efficiency label |  | A++
Heat Pump
MANUFACTURER | DAIKIN
Product Id | 10326
PRODUCT TYPE | DAIKIN EWYQ011ACW1
ADD TO CERTIFICATE LIST
Air cooled inverter heat pump for heating and cooling.
COMPARE
SAVINGS
59%
An average household can save around 59 % of the annual energy consumption for heating
Coefficient of Performance |  | 4.31
Seasonal Coefficient of Performance |  | 3.41
Energy source |  | ELECTRICITY
Heating capacity [kW] |  | 13.20
Cooling capacity [kW] |  | 11
Efficiency label |  | A+
Heat Pump
MANUFACTURER | DAIKIN
Product Id | 10319
PRODUCT TYPE | DAIKIN EDLQ011BB6W1
ADD TO CERTIFICATE LIST
Monobloc low-temperature heat pump for heating and domestic hot water.
COMPARE
SAVINGS
59%
An average household can save around 59 % of the annual energy consumption for heating
Coefficient of Performance |  | 4.31
Seasonal Coefficient of Performance |  | 3.30
Energy source |  | ELECTRICITY
Heating capacity [kW] |  | 11.20
Cooling capacity [kW] |  | 10
Efficiency label |  | A+
Heat Pump
MANUFACTURER | DAIKIN
Product Id | 10315
PRODUCT TYPE | DAIKIN EBLQ011BB6W1
ADD TO CERTIFICATE LIST
Monobloc low-temperature heat pump for cooling, heating and domestic hot water.
COMPARE
SAVINGS
59%
An average household can save around 59 % of the annual energy consumption for heating
Coefficient of Performance |  | 4.31
Seasonal Coefficient of Performance |  | 3.30
Energy source |  | ELECTRICITY
Heating capacity [kW] |  | 11.20
Cooling capacity [kW] |  | 10
Efficiency label |  | A+
/h/p/hpair.png
MANUFACTURER | RUIDONG
Product Id | 4910
PRODUCT TYPE | RUIDONG RLSW60
ADD TO CERTIFICATE LIST
Ruidong geotermalna toplotna pumpa voda-voda
COMPARE
SAVINGS
59%
An average household can save around 59 % of the annual energy consumption for heating
Coefficient of Performance |  | 4.31
Heating capacity [kW] |  | 63.00
Cooling capacity [kW] |  | 62
Efficiency label |  | A++
Image label
MANUFACTURER | RUIDONG
Product Id | 3079
PRODUCT TYPE | RUIDONG RLSW60
ADD TO CERTIFICATE LIST
Ruidong Water source heat pump
COMPARE
SAVINGS
59%
An average household can save around 59 % of the annual energy consumption for heating
Coefficient of Performance |  | 4.31
Energy source |  | ELECTRICITY
Heating capacity [kW] |  | 63.00
Cooling capacity [kW] |  | 62
Efficiency label |  | A++
Image label
MANUFACTURER | DAIKIN
Product Id | 711
PRODUCT TYPE | DAIKIN EWYQ011ACW1
ADD TO CERTIFICATE LIST
Daikin air cooled inverter heat pump for heating and cooling.
COMPARE
SAVINGS
59%
An average household can save around 59 % of the annual energy consumption for heating
Coefficient of Performance |  | 4.31
Seasonal Coefficient of Performance |  | 3.41
Energy source |  | ELECTRICITY
Heating capacity [kW] |  | 13.20
Cooling capacity [kW] |  | 11
Efficiency label |  | A+
Image label
MANUFACTURER | DAIKIN
Product Id | 704
PRODUCT TYPE | DAIKIN EDLQ011BB6W1
ADD TO CERTIFICATE LIST
Daikin monobloc low-temperature heat pump for heating and domestic hot water.
COMPARE
SAVINGS
59%
An average household can save around 59 % of the annual energy consumption for heating
Coefficient of Performance |  | 4.31
Seasonal Coefficient of Performance |  | 3.30
Energy source |  | ELECTRICITY
Heating capacity [kW] |  | 11.20
Cooling capacity [kW] |  | 10
Efficiency label |  | A+
Image label
MANUFACTURER | DAIKIN
Product Id | 700
PRODUCT TYPE | DAIKIN EBLQ011BB6W1
ADD TO CERTIFICATE LIST
Daikin monobloc low-temperature heat pump for cooling, heating and domestic hot water.
COMPARE
SAVINGS
59%
An average household can save around 59 % of the annual energy consumption for heating
Coefficient of Performance |  | 4.31
Seasonal Coefficient of Performance |  | 3.30
Energy source |  | ELECTRICITY
Heating capacity [kW] |  | 11.20
Cooling capacity [kW] |  | 10
Efficiency label |  | A+

## List10
MANUFACTURER | GREE
Product Id | 29114
PRODUCT TYPE | VERSATI II GRS-CQ10PD/NAC-K
ADD TO CERTIFICATE LIST
Heat pump MONOBLOC TYPE air to water
COMPARE
SAVINGS
59%
An average household can save around 59 % of the annual energy consumption for heating
Coefficient of Performance |  | 4.32
Energy source |  | ELECTRICITY
Heating capacity [kW] |  | 9.50
Cooling capacity [kW] |  | 10
Efficiency label |  | A
Heat Pump
MANUFACTURER | AERMEC S.P.A.
Product Id | 26276
PRODUCT TYPE | AERMEC HSI80C+HSI80E
ADD TO CERTIFICATE LIST
Heat pump SPLIT TYPE air to water
COMPARE
SAVINGS
59%
An average household can save around 59 % of the annual energy consumption for heating
Coefficient of Performance |  | 4.32
Seasonal Coefficient of Performance |  | 4.07
Energy source |  | ELECTRICITY
Heating capacity [kW] |  | 8.00
Cooling capacity [kW] |  | 8
Efficiency label |  | A++
AIR Heat Pump
MANUFACTURER | LG
Product Id | 22301
PRODUCT TYPE | LG HU123.U33/HN1616T.NB0
ADD TO CERTIFICATE LIST
THERMA V is LG’s Air to Water Heat Pump system, especially designed for new and renovated housings. It is an in-house design by LG’s advanced heating technology consuming less energy. THERMA V can be used as a multi-purpose heating Solution ranging from f
COMPARE
SAVINGS
59%
An average household can save around 59 % of the annual energy consumption for heating
Coefficient of Performance |  | 4.32
Seasonal Coefficient of Performance |  | 4.20
Energy source |  | ELECTRICITY
Heating capacity [kW] |  | 12.00
Cooling capacity [kW] |  | 10
Efficiency label |  | A++
AIR Heat Pump
MANUFACTURER | LG
Product Id | 22300
PRODUCT TYPE | LG HU121.U33/HN1616T.NB0
ADD TO CERTIFICATE LIST
THERMA V is LG’s Air to Water Heat Pump system, especially designed for new and renovated housings. It is an in-house design by LG’s advanced heating technology consuming less energy. THERMA V can be used as a multi-purpose heating Solution ranging from f
COMPARE
SAVINGS
59%
An average household can save around 59 % of the annual energy consumption for heating
Coefficient of Performance |  | 4.32
Seasonal Coefficient of Performance |  | 4.20
Energy source |  | ELECTRICITY
Heating capacity [kW] |  | 12.00
Cooling capacity [kW] |  | 10
Efficiency label |  | A++
Ground Heat Pump
MANUFACTURER | KRONOTERM
Product Id | 18477
PRODUCT TYPE | KRONOTERM WPG-18-2 HT
ADD TO CERTIFICATE LIST
Heat pump brine to water
COMPARE
SAVINGS
59%
An average household can save around 59 % of the annual energy consumption for heating
Coefficient of Performance |  | 4.32
Seasonal Coefficient of Performance |  | 4.78
Energy source |  | ELECTRICITY
Heating capacity [kW] |  | 13.22
Cooling capacity [kW] |  | 15
Efficiency label |  | A++
AIR Heat Pump
MANUFACTURER | KRONOTERM
Product Id | 18459
PRODUCT TYPE | KRONOTERM WPL-11-K1 NT
ADD TO CERTIFICATE LIST
Heat pump COMPACT TYPE air to water
COMPARE
SAVINGS
59%
An average household can save around 59 % of the annual energy consumption for heating
Coefficient of Performance |  | 4.32
Seasonal Coefficient of Performance |  | 3.92
Energy source |  | ELECTRICITY
Heating capacity [kW] |  | 12.30
Cooling capacity [kW] |  | 9
Efficiency label |  | A++
Heat Pump
MANUFACTURER | AERMEC S.P.A.
Product Id | 26285
PRODUCT TYPE | AERMEC WRL650H
ADD TO CERTIFICATE LIST
Heat pump water/ground to water
COMPARE
SAVINGS
59%
An average household can save around 59 % of the annual energy consumption for heating
Coefficient of Performance |  | 4.33
Seasonal Coefficient of Performance |  | 4.80
Energy source |  | ELECTRICITY
Heating capacity [kW] |  | 184.00
Cooling capacity [kW] |  | 157
Efficiency label |  | A
Ground Heat Pump
MANUFACTURER | KRONOTERM
Product Id | 18476
PRODUCT TYPE | KRONOTERM WPG-15-K2 HT
ADD TO CERTIFICATE LIST
Heat pump brine to water
COMPARE
SAVINGS
59%
An average household can save around 59 % of the annual energy consumption for heating
Coefficient of Performance |  | 4.34
Seasonal Coefficient of Performance |  | 4.79
Energy source |  | ELECTRICITY
Heating capacity [kW] |  | 10.76
Cooling capacity [kW] |  | 13
Efficiency label |  | A++
Ground Heat Pump
MANUFACTURER | KRONOTERM
Product Id | 18475
PRODUCT TYPE | KRONOTERM WPG-15-2 HT
ADD TO CERTIFICATE LIST
Heat pump brine to water
COMPARE
SAVINGS
59%
An average household can save around 59 % of the annual energy consumption for heating
Coefficient of Performance |  | 4.34
Seasonal Coefficient of Performance |  | 4.79
Energy source |  | ELECTRICITY
Heating capacity [kW] |  | 10.76
Cooling capacity [kW] |  | 13
Efficiency label |  | A++
Heat Pump
MANUFACTURER | CIAT
Product Id | 32572
PRODUCT TYPE | CIAT EREBA HE 15HT
ADD TO CERTIFICATE LIST
reversible heat pump equipped with DC inverter technology
COMPARE
SAVINGS
59%
An average household can save around 59 % of the annual energy consumption for heating
Coefficient of Performance |  | 4.35
Seasonal Coefficient of Performance |  | 4.35
Energy source |  | ELECTRICITY
Heating capacity [kW] |  | 15.00
Cooling capacity [kW] |  | 13
Efficiency label |  | A++
Heat Pump
MANUFACTURER | GREE
Product Id | 29126
PRODUCT TYPE | VERSATI III GRS16.0PD/NHG-M
ADD TO CERTIFICATE LIST
Heat pump MONOBLOC TYPE air to water
COMPARE
SAVINGS
59%
An average household can save around 59 % of the annual energy consumption for heating
Coefficient of Performance |  | 4.35
Energy source |  | ELECTRICITY
Heating capacity [kW] |  | 15.50
Cooling capacity [kW] |  | 15
Efficiency label |  | A
Heat Pump
MANUFACTURER | GREE
Product Id | 29121
PRODUCT TYPE | VERSATI III GRS14.0PD/NHG-K
ADD TO CERTIFICATE LIST
Heat pump MONOBLOC TYPE air to water
COMPARE
SAVINGS
59%
An average household can save around 59 % of the annual energy consumption for heating
Coefficient of Performance |  | 4.35
Energy source |  | ELECTRICITY
Heating capacity [kW] |  | 14.00
Cooling capacity [kW] |  | 13
Efficiency label |  | A
Heat Pump
MANUFACTURER | FUJITSU
Product Id | 27814
PRODUCT TYPE | FUJITSU ASYG07LLCE/AOYG07LLCE
ADD TO CERTIFICATE LIST
Air Conditioners/Split sistem
COMPARE
SAVINGS
59%
An average household can save around 59 % of the annual energy consumption for heating
Coefficient of Performance |  | 4.35
Energy source |  | ELECTRICITY
Heating capacity [kW] |  | 2.70
Cooling capacity [kW] |  | 3
Efficiency label |  | A++
Heat Pump
MANUFACTURER | FUJITSU
Product Id | 27780
PRODUCT TYPE | FUJITSU ASYG07LLCE/AOYG07LLCE
ADD TO CERTIFICATE LIST
Air Conditioners/Split sistem
COMPARE
SAVINGS
59%
An average household can save around 59 % of the annual energy consumption for heating
Coefficient of Performance |  | 4.35
Energy source |  | ELECTRICITY
Heating capacity [kW] |  | 2.70
Cooling capacity [kW] |  | 3
Efficiency label |  | A++
Heat Pump
MANUFACTURER | SPRSUN
Product Id | 26626
PRODUCT TYPE | HEAT PUMP CGK/C-72
ADD TO CERTIFICATE LIST
Heat pump monobloc air to water
COMPARE
SAVINGS
59%
An average household can save around 59 % of the annual energy consumption for heating
Coefficient of Performance |  | 4.35
Seasonal Coefficient of Performance |  | 3.48
Energy source |  | ELECTRICITY
Heating capacity [kW] |  | 65.00
Cooling capacity [kW] |  | 55
Efficiency label |  | A+
Heat Pump
MANUFACTURER | SPRSUN
Product Id | 26625
PRODUCT TYPE | HEAT PUMP CGK/C-36
ADD TO CERTIFICATE LIST
Heat pump monobloc air to water
COMPARE
SAVINGS
59%
An average household can save around 59 % of the annual energy consumption for heating
Coefficient of Performance |  | 4.35
Seasonal Coefficient of Performance |  | 3.48
Energy source |  | ELECTRICITY
Heating capacity [kW] |  | 32.00
Cooling capacity [kW] |  | 28
Efficiency label |  | A+
Heat Pump
MANUFACTURER | SPRSUN
Product Id | 26624
PRODUCT TYPE | HEAT PUMP CGK/C-26
ADD TO CERTIFICATE LIST
Heat pump monobloc air to water
COMPARE
SAVINGS
59%
An average household can save around 59 % of the annual energy consumption for heating
Coefficient of Performance |  | 4.35
Seasonal Coefficient of Performance |  | 3.48
Energy source |  | ELECTRICITY
Heating capacity [kW] |  | 22.00
Cooling capacity [kW] |  | 17
Efficiency label |  | A+
Heat Pump
MANUFACTURER | SPRSUN
Product Id | 26623
PRODUCT TYPE | HEAT PUMP CGK/C-18
ADD TO CERTIFICATE LIST
Heat pump monobloc air to water
COMPARE
SAVINGS
59%
An average household can save around 59 % of the annual energy consumption for heating
Coefficient of Performance |  | 4.35
Seasonal Coefficient of Performance |  | 3.48
Energy source |  | ELECTRICITY
Heating capacity [kW] |  | 17.50
Cooling capacity [kW] |  | 14
Efficiency label |  | A+
Heat Pump
MANUFACTURER | SPRSUN
Product Id | 26622
PRODUCT TYPE | HEAT PUMP CGK/C-12
ADD TO CERTIFICATE LIST
Heat pump monobloc air to water
COMPARE
SAVINGS
59%
An average household can save around 59 % of the annual energy consumption for heating
Coefficient of Performance |  | 4.35
Seasonal Coefficient of Performance |  | 3.48
Energy source |  | ELECTRICITY
Heating capacity [kW] |  | 12.00
Cooling capacity [kW] |  | 10
Efficiency label |  | A+
Heat Pump
MANUFACTURER | DAIKIN
Product Id | 10324
PRODUCT TYPE | DAIKIN EGSQH10S18A9W
ADD TO CERTIFICATE LIST
Gorund source heat pump for heating and domestic hot water.
COMPARE
SAVINGS
59%
An average household can save around 59 % of the annual energy consumption for heating
Coefficient of Performance |  | 4.35
Energy source |  | ELECTRICITY
Heating capacity [kW] |  | 10.20
Efficiency label |  | A++
Image label
MANUFACTURER | DAIKIN
Product Id | 709
PRODUCT TYPE | DAIKIN EGSQH10S18A9W
ADD TO CERTIFICATE LIST
Daikin gorund source heat pump for heating and domestic hot water.
COMPARE
SAVINGS
59%
An average household can save around 59 % of the annual energy consumption for heating
Coefficient of Performance |  | 4.35
Energy source |  | ELECTRICITY
Heating capacity [kW] |  | 10.20
Efficiency label |  | A++
Heat Pump
MANUFACTURER | CTC
Product Id | 32190
PRODUCT TYPE | CTC ECOPART 435 PRO, 400 V 3N
ADD TO CERTIFICATE LIST
Heat pump ground to water / water to water
COMPARE
SAVINGS
59%
An average household can save around 59 % of the annual energy consumption for heating
Coefficient of Performance |  | 4.36
Seasonal Coefficient of Performance |  | 4.70
Energy source |  | ELECTRICITY
Heating capacity [kW] |  | 35.00
Efficiency label |  | A+++
Heat Pump
MANUFACTURER | CTC
Product Id | 32189
PRODUCT TYPE | CTC ECOPART 435, 400 V 3N
ADD TO CERTIFICATE LIST
Heat pump ground to water / water to water
COMPARE
SAVINGS
59%
An average household can save around 59 % of the annual energy consumption for heating
Coefficient of Performance |  | 4.36
Seasonal Coefficient of Performance |  | 4.70
Energy source |  | ELECTRICITY
Heating capacity [kW] |  | 35.00
Efficiency label |  | A+++
Heat Pump
MANUFACTURER | DAIKIN
Product Id | 27795
PRODUCT TYPE | DAIKIN FVXG25K/RXG25L3
ADD TO CERTIFICATE LIST
Split floor-standing air conditioner for heating and cooling.
COMPARE
SAVINGS
59%
An average household can save around 59 % of the annual energy consumption for heating
Coefficient of Performance |  | 4.36
Energy source |  | ELECTRICITY
Heating capacity [kW] |  | 3.50
Cooling capacity [kW] |  | 3
Efficiency label |  | A++
Heat Pump
MANUFACTURER | DAIKIN
Product Id | 27761
PRODUCT TYPE | DAIKIN FVXG25K/RXG25L3
ADD TO CERTIFICATE LIST
Split podni klima uređaj za grijanje, hlađenje i pročišćavanje zraka.
COMPARE
SAVINGS
59%
An average household can save around 59 % of the annual energy consumption for heating
Coefficient of Performance |  | 4.36
Energy source |  | ELECTRICITY
Heating capacity [kW] |  | 3.50
Cooling capacity [kW] |  | 3
Efficiency label |  | A++

## List11
MANUFACTURER | LAFAT KOMERC
Product Id | 30729
PRODUCT TYPE | HEAT PUMP LAFAT 5,5 ECO
ADD TO CERTIFICATE LIST
Heat pump air to water
COMPARE
SAVINGS
59%
An average household can save around 59 % of the annual energy consumption for heating
Coefficient of Performance |  | 4.37
Seasonal Coefficient of Performance |  | 4.05
Energy source |  | ELECTRICITY
Heating capacity [kW] |  | 6.40
Cooling capacity [kW] |  | 5
Efficiency label |  | A++
Heat Pump
MANUFACTURER | ÖZEL SERGUN GÜNISI LTD. ŞTI
Product Id | 26760
PRODUCT TYPE | ECOCYCLE SZ 16 AIR/WATER HEAT PUMP - MONOBLOC
ADD TO CERTIFICATE LIST
Air heat pump
COMPARE
SAVINGS
59%
An average household can save around 59 % of the annual energy consumption for heating
Coefficient of Performance |  | 4.37
Seasonal Coefficient of Performance |  | 3.57
Energy source |  | ELECTRICITY
Heating capacity [kW] |  | 16.20
Cooling capacity [kW] |  | 12
Efficiency label |  | A+
Heat Pump
MANUFACTURER | AERMEC S.P.A.
Product Id | 26283
PRODUCT TYPE | AERMEC WRL550H
ADD TO CERTIFICATE LIST
Heat pump water/ground to water
COMPARE
SAVINGS
59%
An average household can save around 59 % of the annual energy consumption for heating
Coefficient of Performance |  | 4.37
Seasonal Coefficient of Performance |  | 4.85
Energy source |  | ELECTRICITY
Heating capacity [kW] |  | 144.00
Cooling capacity [kW] |  | 120
Efficiency label |  | A
Heat Pump
MANUFACTURER | FUJITSU
Product Id | 32895
PRODUCT TYPE | FUJITSU ASYG09LMCE/AOYG09LMCE
ADD TO CERTIFICATE LIST
Air to Ait Standard Range
COMPARE
SAVINGS
59%
An average household can save around 59 % of the annual energy consumption for heating
Coefficient of Performance |  | 4.38
Seasonal Coefficient of Performance |  | 4.10
Energy source |  | ELECTRICITY
Heating capacity [kW] |  | 3.20
Cooling capacity [kW] |  | 3
Efficiency label |  | A++
Heat Pump
MANUFACTURER | FUJITSU
Product Id | 27813
PRODUCT TYPE | FUJITSU ASYG09LMCE/AOYG09LMCE
ADD TO CERTIFICATE LIST
Air Conditioners/Split sistem
COMPARE
SAVINGS
59%
An average household can save around 59 % of the annual energy consumption for heating
Coefficient of Performance |  | 4.38
Energy source |  | ELECTRICITY
Heating capacity [kW] |  | 3.20
Cooling capacity [kW] |  | 3
Efficiency label |  | A++
Heat Pump
MANUFACTURER | FUJITSU
Product Id | 27812
PRODUCT TYPE | FUJITSU ASYG07LMCE/AOYG07LMCE
ADD TO CERTIFICATE LIST
Air Conditioners/Split sistem
COMPARE
SAVINGS
59%
An average household can save around 59 % of the annual energy consumption for heating
Coefficient of Performance |  | 4.38
Energy source |  | ELECTRICITY
Heating capacity [kW] |  | 3.00
Cooling capacity [kW] |  | 2
Efficiency label |  | A++
Heat Pump
MANUFACTURER | FUJITSU
Product Id | 27779
PRODUCT TYPE | FUJITSU ASYG09LMCE/AOYG09LMCE
ADD TO CERTIFICATE LIST
Air Conditioners/Split sistem
COMPARE
SAVINGS
59%
An average household can save around 59 % of the annual energy consumption for heating
Coefficient of Performance |  | 4.38
Energy source |  | ELECTRICITY
Heating capacity [kW] |  | 3.20
Cooling capacity [kW] |  | 3
Efficiency label |  | A++
Heat Pump
MANUFACTURER | FUJITSU
Product Id | 27778
PRODUCT TYPE | FUJITSU ASYG07LMCE/AOYG07LMCE
ADD TO CERTIFICATE LIST
Air Conditioners/Split sistem
COMPARE
SAVINGS
59%
An average household can save around 59 % of the annual energy consumption for heating
Coefficient of Performance |  | 4.38
Energy source |  | ELECTRICITY
Heating capacity [kW] |  | 3.00
Cooling capacity [kW] |  | 2
Efficiency label |  | A++
Heat Pump
MANUFACTURER | VAILLANT
Product Id | 26274
PRODUCT TYPE | VAILLANT AROTHERM SPLIT VWL 105/5 AS 400V
ADD TO CERTIFICATE LIST
Heat pump SPLIT TYPE air to water
COMPARE
SAVINGS
59%
An average household can save around 59 % of the annual energy consumption for heating
Coefficient of Performance |  | 4.38
Seasonal Coefficient of Performance |  | 4.70
Energy source |  | ELECTRICITY
Heating capacity [kW] |  | 9.80
Cooling capacity [kW] |  | 13
Efficiency label |  | A++
Heat Pump
MANUFACTURER | VAILLANT
Product Id | 26272
PRODUCT TYPE | VAILLANT AROTHERM SPLIT VWL 105/5 AS 230V
ADD TO CERTIFICATE LIST
Heat pump SPLIT TYPE air to water
COMPARE
SAVINGS
59%
An average household can save around 59 % of the annual energy consumption for heating
Coefficient of Performance |  | 4.38
Seasonal Coefficient of Performance |  | 4.70
Energy source |  | ELECTRICITY
Heating capacity [kW] |  | 9.80
Cooling capacity [kW] |  | 13
Efficiency label |  | A++
Heat Pump
MANUFACTURER | RUIDONG
Product Id | 10476
PRODUCT TYPE | RUIDONG RLSW30
ADD TO CERTIFICATE LIST
Ruidong Water source heat pump
COMPARE
SAVINGS
59%
An average household can save around 59 % of the annual energy consumption for heating
Coefficient of Performance |  | 4.38
Energy source |  | ELECTRICITY
Heating capacity [kW] |  | 32.00
Cooling capacity [kW] |  | 31
Efficiency label |  | A++
Heat Pump
MANUFACTURER | DAIKIN
Product Id | 10320
PRODUCT TYPE | DAIKIN EDLQ011BB6V3
ADD TO CERTIFICATE LIST
Monobloc low-temperature heat pump for heating and domestic hot water.
COMPARE
SAVINGS
59%
An average household can save around 59 % of the annual energy consumption for heating
Coefficient of Performance |  | 4.38
Seasonal Coefficient of Performance |  | 3.30
Energy source |  | ELECTRICITY
Heating capacity [kW] |  | 11.20
Cooling capacity [kW] |  | 10
Efficiency label |  | A+
Heat Pump
MANUFACTURER | DAIKIN
Product Id | 10316
PRODUCT TYPE | DAIKIN EBLQ011BB6V3
ADD TO CERTIFICATE LIST
Monobloc low-temperature heat pump for cooling, heating and domestic hot water.
COMPARE
SAVINGS
59%
An average household can save around 59 % of the annual energy consumption for heating
Coefficient of Performance |  | 4.38
Seasonal Coefficient of Performance |  | 3.30
Energy source |  | ELECTRICITY
Heating capacity [kW] |  | 11.20
Cooling capacity [kW] |  | 10
Efficiency label |  | A+
Heat Pump
MANUFACTURER | DAIKIN
Product Id | 10286
PRODUCT TYPE | DAIKIN ERLQ011CW1/EHSXB16P50B
ADD TO CERTIFICATE LIST
Split type low-temperature compact heat pump for bivalent heating, cooling and domestic hot water with solar support.
COMPARE
SAVINGS
59%
An average household can save around 59 % of the annual energy consumption for heating
Coefficient of Performance |  | 4.38
Energy source |  | ELECTRICITY
Heating capacity [kW] |  | 11.80
Cooling capacity [kW] |  | 12
Efficiency label |  | A
Heat Pump
MANUFACTURER | DAIKIN
Product Id | 10285
PRODUCT TYPE | DAIKIN ERLQ011CV3/EHSXB16P50B
ADD TO CERTIFICATE LIST
Split type low-temperature compact heat pump for bivalent heating, cooling and domestic hot water with solar support.
COMPARE
SAVINGS
59%
An average household can save around 59 % of the annual energy consumption for heating
Coefficient of Performance |  | 4.38
Energy source |  | ELECTRICITY
Heating capacity [kW] |  | 11.80
Cooling capacity [kW] |  | 12
Efficiency label |  | A
Heat Pump
MANUFACTURER | DAIKIN
Product Id | 10279
PRODUCT TYPE | DAIKIN ERLQ011CW1/EHSX16P50B
ADD TO CERTIFICATE LIST
Split type low-temperature compact heat pump for cooling, heating and domestic hot water with solar support.
COMPARE
SAVINGS
59%
An average household can save around 59 % of the annual energy consumption for heating
Coefficient of Performance |  | 4.38
Energy source |  | ELECTRICITY
Heating capacity [kW] |  | 11.80
Cooling capacity [kW] |  | 12
Efficiency label |  | A
Heat Pump
MANUFACTURER | DAIKIN
Product Id | 10278
PRODUCT TYPE | DAIKIN ERLQ011CV3/EHSX16P50B
ADD TO CERTIFICATE LIST
Split type low-temperature compact heat pump for cooling, heating and domestic hot water with solar support.
COMPARE
SAVINGS
59%
An average household can save around 59 % of the annual energy consumption for heating
Coefficient of Performance |  | 4.38
Energy source |  | ELECTRICITY
Heating capacity [kW] |  | 11.80
Cooling capacity [kW] |  | 12
Efficiency label |  | A
Heat Pump
MANUFACTURER | DAIKIN
Product Id | 10272
PRODUCT TYPE | DAIKIN ERLQ011CW1/EHSHB16P50B
ADD TO CERTIFICATE LIST
Split type low-temperature compact heat pump for bivalent heating and domestic hot water with solar support.
COMPARE
SAVINGS
59%
An average household can save around 59 % of the annual energy consumption for heating
Coefficient of Performance |  | 4.38
Energy source |  | ELECTRICITY
Heating capacity [kW] |  | 11.80
Efficiency label |  | A
Heat Pump
MANUFACTURER | DAIKIN
Product Id | 10271
PRODUCT TYPE | DAIKIN ERLQ011CV3/EHSHB16P50B
ADD TO CERTIFICATE LIST
Split type low-temperature compact heat pump for bivalent heating and domestic hot water with solar support.
COMPARE
SAVINGS
59%
An average household can save around 59 % of the annual energy consumption for heating
Coefficient of Performance |  | 4.38
Energy source |  | ELECTRICITY
Heating capacity [kW] |  | 11.80
Efficiency label |  | A
Heat Pump
MANUFACTURER | DAIKIN
Product Id | 10265
PRODUCT TYPE | DAIKIN ERLQ011CW1/EHSH16P50B
ADD TO CERTIFICATE LIST
Split type low-temperature compact heat pump for heating and domestic hot water with solar support.
COMPARE
SAVINGS
59%
An average household can save around 59 % of the annual energy consumption for heating
Coefficient of Performance |  | 4.38
Energy source |  | ELECTRICITY
Heating capacity [kW] |  | 11.80
Efficiency label |  | A
Heat Pump
MANUFACTURER | DAIKIN
Product Id | 10264
PRODUCT TYPE | DAIKIN ERLQ011CV3/EHSH16P50B
ADD TO CERTIFICATE LIST
Split type low-temperature compact heat pump for heating and domestic hot water with solar support.
COMPARE
SAVINGS
59%
An average household can save around 59 % of the annual energy consumption for heating
Coefficient of Performance |  | 4.38
Energy source |  | ELECTRICITY
Heating capacity [kW] |  | 11.80
Efficiency label |  | A
/h/p/hpair.png
MANUFACTURER | RUIDONG
Product Id | 4908
PRODUCT TYPE | RUIDONG RLSW30
ADD TO CERTIFICATE LIST
Ruidong geotermalna toplotna pumpa voda-voda
COMPARE
SAVINGS
59%
An average household can save around 59 % of the annual energy consumption for heating
Coefficient of Performance |  | 4.38
Heating capacity [kW] |  | 32.00
Cooling capacity [kW] |  | 31
Efficiency label |  | A++
Image label
MANUFACTURER | RUIDONG
Product Id | 3077
PRODUCT TYPE | RUIDONG RLSW30
ADD TO CERTIFICATE LIST
Ruidong Water source heat pump
COMPARE
SAVINGS
59%
An average household can save around 59 % of the annual energy consumption for heating
Coefficient of Performance |  | 4.38
Energy source |  | ELECTRICITY
Heating capacity [kW] |  | 32.00
Cooling capacity [kW] |  | 31
Efficiency label |  | A++
Image label
MANUFACTURER | DAIKIN
Product Id | 705
PRODUCT TYPE | DAIKIN EDLQ011BB6V3
ADD TO CERTIFICATE LIST
Daikin monobloc low-temperature heat pump for heating and domestic hot water.
COMPARE
SAVINGS
59%
An average household can save around 59 % of the annual energy consumption for heating
Coefficient of Performance |  | 4.38
Seasonal Coefficient of Performance |  | 3.30
Energy source |  | ELECTRICITY
Heating capacity [kW] |  | 11.20
Cooling capacity [kW] |  | 10
Efficiency label |  | A+
Image label
MANUFACTURER | DAIKIN
Product Id | 701
PRODUCT TYPE | DAIKIN EBLQ011BB6V3
ADD TO CERTIFICATE LIST
Daikin monobloc low-temperature heat pump for cooling, heating and domestic hot water.
COMPARE
SAVINGS
59%
An average household can save around 59 % of the annual energy consumption for heating
Coefficient of Performance |  | 4.38
Seasonal Coefficient of Performance |  | 3.30
Energy source |  | ELECTRICITY
Heating capacity [kW] |  | 11.20
Cooling capacity [kW] |  | 10
Efficiency label |  | A+

## List12
MANUFACTURER | DAIKIN
Product Id | 671
PRODUCT TYPE | DAIKIN ERLQ011CW1/EHSXB16P50B
ADD TO CERTIFICATE LIST
Daikin split type low-temperature compact heat pump for bivalent heating, cooling and domestic hot water with solar support.
COMPARE
SAVINGS
59%
An average household can save around 59 % of the annual energy consumption for heating
Coefficient of Performance |  | 4.38
Energy source |  | ELECTRICITY
Heating capacity [kW] |  | 11.80
Cooling capacity [kW] |  | 12
Image label
MANUFACTURER | DAIKIN
Product Id | 670
PRODUCT TYPE | DAIKIN ERLQ011CV3/EHSXB16P50B
ADD TO CERTIFICATE LIST
Daikin split type low-temperature compact heat pump for bivalent heating, cooling and domestic hot water with solar support.
COMPARE
SAVINGS
59%
An average household can save around 59 % of the annual energy consumption for heating
Coefficient of Performance |  | 4.38
Energy source |  | ELECTRICITY
Heating capacity [kW] |  | 11.80
Cooling capacity [kW] |  | 12
Image label
MANUFACTURER | DAIKIN
Product Id | 664
PRODUCT TYPE | DAIKIN ERLQ011CW1/EHSX16P50B
ADD TO CERTIFICATE LIST
Daikin split type low-temperature compact heat pump for cooling, heating and domestic hot water with solar support.
COMPARE
SAVINGS
59%
An average household can save around 59 % of the annual energy consumption for heating
Coefficient of Performance |  | 4.38
Energy source |  | ELECTRICITY
Heating capacity [kW] |  | 11.80
Cooling capacity [kW] |  | 12
Image label
MANUFACTURER | DAIKIN
Product Id | 663
PRODUCT TYPE | DAIKIN ERLQ011CV3/EHSX16P50B
ADD TO CERTIFICATE LIST
Daikin split type low-temperature compact heat pump for cooling, heating and domestic hot water with solar support.
COMPARE
SAVINGS
59%
An average household can save around 59 % of the annual energy consumption for heating
Coefficient of Performance |  | 4.38
Energy source |  | ELECTRICITY
Heating capacity [kW] |  | 11.80
Cooling capacity [kW] |  | 12
Image label
MANUFACTURER | DAIKIN
Product Id | 657
PRODUCT TYPE | DAIKIN ERLQ011CW1/EHSHB16P50B
ADD TO CERTIFICATE LIST
Daikin split type low-temperature compact heat pump for bivalent heating and domestic hot water with solar support.
COMPARE
SAVINGS
59%
An average household can save around 59 % of the annual energy consumption for heating
Coefficient of Performance |  | 4.38
Energy source |  | ELECTRICITY
Heating capacity [kW] |  | 11.80
Image label
MANUFACTURER | DAIKIN
Product Id | 656
PRODUCT TYPE | DAIKIN ERLQ011CV3/EHSHB16P50B
ADD TO CERTIFICATE LIST
Daikin split type low-temperature compact heat pump for bivalent heating and domestic hot water with solar support.
COMPARE
SAVINGS
59%
An average household can save around 59 % of the annual energy consumption for heating
Coefficient of Performance |  | 4.38
Energy source |  | ELECTRICITY
Heating capacity [kW] |  | 11.80
Image label
MANUFACTURER | DAIKIN
Product Id | 650
PRODUCT TYPE | DAIKIN ERLQ011CW1/EHSH16P50B
ADD TO CERTIFICATE LIST
Daikin split type low-temperature compact heat pump for heating and domestic hot water with solar support.
COMPARE
SAVINGS
59%
An average household can save around 59 % of the annual energy consumption for heating
Coefficient of Performance |  | 4.38
Energy source |  | ELECTRICITY
Heating capacity [kW] |  | 11.80
Image label
MANUFACTURER | DAIKIN
Product Id | 649
PRODUCT TYPE | DAIKIN ERLQ011CV3/EHSH16P50B
ADD TO CERTIFICATE LIST
Daikin split type low-temperature compact heat pump for heating and domestic hot water with solar support.
COMPARE
SAVINGS
59%
An average household can save around 59 % of the annual energy consumption for heating
Coefficient of Performance |  | 4.38
Energy source |  | ELECTRICITY
Heating capacity [kW] |  | 11.80
Heat Pump
MANUFACTURER | THERMOFLUX
Product Id | 32543
PRODUCT TYPE | THERMOFLUX TF19 EVI 380
ADD TO CERTIFICATE LIST
Heat pump SPLIT TYPE air to water
COMPARE
SAVINGS
59%
An average household can save around 59 % of the annual energy consumption for heating
Coefficient of Performance |  | 4.39
Energy source |  | ELECTRICITY
Heating capacity [kW] |  | 18.90
Cooling capacity [kW] |  | 16
Efficiency label |  | A+++
Heat Pump
MANUFACTURER | THERMOFLUX
Product Id | 32542
PRODUCT TYPE | THERMOFLUX TF19 EVI 230
ADD TO CERTIFICATE LIST
Heat pump SPLIT TYPE air to water
COMPARE
SAVINGS
59%
An average household can save around 59 % of the annual energy consumption for heating
Coefficient of Performance |  | 4.39
Energy source |  | ELECTRICITY
Heating capacity [kW] |  | 18.80
Cooling capacity [kW] |  | 16
Efficiency label |  | A+++
Heat Pump
MANUFACTURER | THERMOFLUX
Product Id | 32534
PRODUCT TYPE | THERMOFLUX TF19 DC 230
ADD TO CERTIFICATE LIST
Heat pump MONOBOCK air to water
COMPARE
SAVINGS
59%
An average household can save around 59 % of the annual energy consumption for heating
Coefficient of Performance |  | 4.39
Energy source |  | ELECTRICITY
Heating capacity [kW] |  | 18.50
Cooling capacity [kW] |  | 17
Efficiency label |  | A+++
Heat Pump
MANUFACTURER | RUIDONG
Product Id | 10484
PRODUCT TYPE | RUIDONG RLSW240
ADD TO CERTIFICATE LIST
Ruidong Water source heat pump
COMPARE
SAVINGS
59%
An average household can save around 59 % of the annual energy consumption for heating
Coefficient of Performance |  | 4.39
Seasonal Coefficient of Performance |  | 0.00
Energy source |  | ELECTRICITY
Heating capacity [kW] |  | 261.00
Cooling capacity [kW] |  | 246
Efficiency label |  | A++
Heat Pump
MANUFACTURER | RUIDONG
Product Id | 10482
PRODUCT TYPE | RUIDONG RLSW160
ADD TO CERTIFICATE LIST
Ruidong Water source heat pump
COMPARE
SAVINGS
59%
An average household can save around 59 % of the annual energy consumption for heating
Coefficient of Performance |  | 4.39
Seasonal Coefficient of Performance |  | 0.00
Energy source |  | ELECTRICITY
Heating capacity [kW] |  | 174.00
Cooling capacity [kW] |  | 164
Efficiency label |  | A++
/h/p/hpair.png
MANUFACTURER | RUIDONG
Product Id | 4916
PRODUCT TYPE | RUIDONG RLSW240
ADD TO CERTIFICATE LIST
Ruidong geotermalna toplotna pumpa voda-voda
COMPARE
SAVINGS
59%
An average household can save around 59 % of the annual energy consumption for heating
Coefficient of Performance |  | 4.39
Heating capacity [kW] |  | 261.00
Cooling capacity [kW] |  | 246
Efficiency label |  | A++
/h/p/hpair.png
MANUFACTURER | RUIDONG
Product Id | 4914
PRODUCT TYPE | RUIDONG RLSW160
ADD TO CERTIFICATE LIST
Ruidong geotermalna toplotna pumpa voda-voda
COMPARE
SAVINGS
59%
An average household can save around 59 % of the annual energy consumption for heating
Coefficient of Performance |  | 4.39
Heating capacity [kW] |  | 174.00
Cooling capacity [kW] |  | 164
Efficiency label |  | A++
Image label
MANUFACTURER | RUIDONG
Product Id | 3085
PRODUCT TYPE | RUIDONG RLSW240
ADD TO CERTIFICATE LIST
Ruidong Water source heat pump
COMPARE
SAVINGS
59%
An average household can save around 59 % of the annual energy consumption for heating
Coefficient of Performance |  | 4.39
Energy source |  | ELECTRICITY
Heating capacity [kW] |  | 261.00
Cooling capacity [kW] |  | 246
Efficiency label |  | A++
Image label
MANUFACTURER | RUIDONG
Product Id | 3083
PRODUCT TYPE | RUIDONG RLSW160
ADD TO CERTIFICATE LIST
Ruidong Water source heat pump
COMPARE
SAVINGS
59%
An average household can save around 59 % of the annual energy consumption for heating
Coefficient of Performance |  | 4.39
Energy source |  | ELECTRICITY
Heating capacity [kW] |  | 174.00
Cooling capacity [kW] |  | 164
Efficiency label |  | A++
Heat Pump
MANUFACTURER | FUJITSU
Product Id | 32893
PRODUCT TYPE | FUJITSU ASYG12LTCA/AOYG12LTC
ADD TO CERTIFICATE LIST
Air to Air Designer Range
COMPARE
SAVINGS
59%
An average household can save around 59 % of the annual energy consumption for heating
Coefficient of Performance |  | 4.40
Seasonal Coefficient of Performance |  | 4.60
Energy source |  | ELECTRICITY
Heating capacity [kW] |  | 4.00
Cooling capacity [kW] |  | 4
Efficiency label |  | A+++
Heat Pump
MANUFACTURER | FUJITSU
Product Id | 32892
PRODUCT TYPE | FUJITSU ASYG12KGTB/AOYG12KGCA
ADD TO CERTIFICATE LIST
Air to Air Designer Range
COMPARE
SAVINGS
59%
An average household can save around 59 % of the annual energy consumption for heating
Coefficient of Performance |  | 4.40
Seasonal Coefficient of Performance |  | 5.10
Energy source |  | ELECTRICITY
Heating capacity [kW] |  | 4.00
Cooling capacity [kW] |  | 3
Efficiency label |  | A+++
Heat Pump
MANUFACTURER | CIAT
Product Id | 32567
PRODUCT TYPE | CIAT EREBA HE 5H
ADD TO CERTIFICATE LIST
reversible heat pump equipped with DC inverter technology
COMPARE
SAVINGS
59%
An average household can save around 59 % of the annual energy consumption for heating
Coefficient of Performance |  | 4.40
Seasonal Coefficient of Performance |  | 4.73
Energy source |  | ELECTRICITY
Heating capacity [kW] |  | 5.10
Cooling capacity [kW] |  | 4
Efficiency label |  | A++
Heat Pump
MANUFACTURER | CTC
Product Id | 32170
PRODUCT TYPE | CTC ECOAIR 420, 400V 3N
ADD TO CERTIFICATE LIST
CTC toplotna pumpa zrak/voda
COMPARE
SAVINGS
59%
An average household can save around 59 % of the annual energy consumption for heating
Coefficient of Performance |  | 4.40
Seasonal Coefficient of Performance |  | 4.40
Energy source |  | ELECTRICITY
Heating capacity [kW] |  | 20.00
Efficiency label |  | A++
Heat Pump
MANUFACTURER | MITSUBISHI ELECTRIC
Product Id | 29130
PRODUCT TYPE | POWER INVERTER PUHZ-SW75VHA
ADD TO CERTIFICATE LIST
Heat pump SPLIT TYPE air to water
COMPARE
SAVINGS
59%
An average household can save around 59 % of the annual energy consumption for heating
Coefficient of Performance |  | 4.40
Energy source |  | ELECTRICITY
Heating capacity [kW] |  | 8.00
Cooling capacity [kW] |  | 7
Efficiency label |  | A
Heat Pump
MANUFACTURER | GREE
Product Id | 29111
PRODUCT TYPE | VERSATI II GRS10PD/NAE-K
ADD TO CERTIFICATE LIST
Heat pump SPLIT TYPE air to water
COMPARE
SAVINGS
59%
An average household can save around 59 % of the annual energy consumption for heating
Coefficient of Performance |  | 4.40
Energy source |  | ELECTRICITY
Heating capacity [kW] |  | 10.00
Cooling capacity [kW] |  | 8
Efficiency label |  | A
Heat Pump
MANUFACTURER | FUJITSU
Product Id | 27808
PRODUCT TYPE | FUJITSU ASYG12LTCA/AOYG12LTC
ADD TO CERTIFICATE LIST
Air Conditioners/Split sistem
COMPARE
SAVINGS
59%
An average household can save around 59 % of the annual energy consumption for heating
Coefficient of Performance |  | 4.40
Energy source |  | ELECTRICITY
Heating capacity [kW] |  | 4.00
Cooling capacity [kW] |  | 4
Efficiency label |  | A+++
Heat Pump
MANUFACTURER | DAIKIN
Product Id | 27804
PRODUCT TYPE | DAIKIN FCAHG125F/RZAG125LV1
ADD TO CERTIFICATE LIST
Sky Air Round-flow cassette air conditioner for heating and cooling.
COMPARE
SAVINGS
59%
An average household can save around 59 % of the annual energy consumption for heating
Coefficient of Performance |  | 4.40
Energy source |  | ELECTRICITY
Heating capacity [kW] |  | 13.50
Cooling capacity [kW] |  | 12
Efficiency label |  | A++

## List13
MANUFACTURER | DAIKIN
Product Id | 27801
PRODUCT TYPE | DAIKIN FCQHG125F/RZQG125L8Y1
ADD TO CERTIFICATE LIST
Sky Air Round-flow cassette air conditioner for heating and cooling.
COMPARE
SAVINGS
59%
An average household can save around 59 % of the annual energy consumption for heating
Coefficient of Performance |  | 4.40
Energy source |  | ELECTRICITY
Heating capacity [kW] |  | 13.50
Cooling capacity [kW] |  | 12
Efficiency label |  | A++
Heat Pump
MANUFACTURER | DAIKIN
Product Id | 27798
PRODUCT TYPE | DAIKIN FCQHG125F/RZQG125L9V1
ADD TO CERTIFICATE LIST
Sky Air Round-flow cassette air conditioner for heating and cooling.
COMPARE
SAVINGS
59%
An average household can save around 59 % of the annual energy consumption for heating
Coefficient of Performance |  | 4.40
Energy source |  | ELECTRICITY
Heating capacity [kW] |  | 13.50
Cooling capacity [kW] |  | 12
Efficiency label |  | A++
Heat Pump
MANUFACTURER | FUJITSU
Product Id | 27774
PRODUCT TYPE | FUJITSU ASYG12LTCA/AOYG12LTC
ADD TO CERTIFICATE LIST
Air Conditioners/Split sistem
COMPARE
SAVINGS
59%
An average household can save around 59 % of the annual energy consumption for heating
Coefficient of Performance |  | 4.40
Energy source |  | ELECTRICITY
Heating capacity [kW] |  | 4.00
Cooling capacity [kW] |  | 4
Efficiency label |  | A+++
Heat Pump
MANUFACTURER | DAIKIN
Product Id | 27770
PRODUCT TYPE | DAIKIN FCAHG125F/RZAG125LV1
ADD TO CERTIFICATE LIST
Sky Air kružna kazetna jedinica za grijanje i hlađenje.
COMPARE
SAVINGS
59%
An average household can save around 59 % of the annual energy consumption for heating
Coefficient of Performance |  | 4.40
Energy source |  | ELECTRICITY
Heating capacity [kW] |  | 13.50
Cooling capacity [kW] |  | 12
Efficiency label |  | A++
Heat Pump
MANUFACTURER | DAIKIN
Product Id | 27767
PRODUCT TYPE | DAIKIN FCQHG125F/RZQG125L8Y1
ADD TO CERTIFICATE LIST
Sky Air kružna kazetna jedinica za grijanje i hlađenje.
COMPARE
SAVINGS
59%
An average household can save around 59 % of the annual energy consumption for heating
Coefficient of Performance |  | 4.40
Energy source |  | ELECTRICITY
Heating capacity [kW] |  | 13.50
Cooling capacity [kW] |  | 12
Efficiency label |  | A++
Heat Pump
MANUFACTURER | DAIKIN
Product Id | 27764
PRODUCT TYPE | DAIKIN FCQHG125F/RZQG125L9V1
ADD TO CERTIFICATE LIST
Sky Air kružna kazetna jedinica za grijanje i hlađenje.
COMPARE
SAVINGS
59%
An average household can save around 59 % of the annual energy consumption for heating
Coefficient of Performance |  | 4.40
Energy source |  | ELECTRICITY
Heating capacity [kW] |  | 13.50
Cooling capacity [kW] |  | 12
Efficiency label |  | A++
AIR Heat Pump
MANUFACTURER | LG
Product Id | 22295
PRODUCT TYPE | LG HU091.U43/HN1616.NK3
ADD TO CERTIFICATE LIST
THERMA V is LG’s Air to Water Heat Pump system, especially designed for new and renovated housings. It is an in-house design by LG’s advanced heating technology consuming less energy. THERMA V can be used as a multi-purpose heating Solution ranging from f
COMPARE
SAVINGS
59%
An average household can save around 59 % of the annual energy consumption for heating
Coefficient of Performance |  | 4.40
Seasonal Coefficient of Performance |  | 4.34
Energy source |  | ELECTRICITY
Heating capacity [kW] |  | 9.00
Cooling capacity [kW] |  | 9
Efficiency label |  | A++
AIR Heat Pump
MANUFACTURER | LG
Product Id | 22292
PRODUCT TYPE | LG HM163M.U33
ADD TO CERTIFICATE LIST
THERMA V is LG’s Air to Water Heat Pump system, especially designed for new and renovated housings. It is an in-house design by LG’s advanced heating technology consuming less energy. THERMA V can be used as a multi-purpose heating Solution ranging from f
COMPARE
SAVINGS
59%
An average household can save around 59 % of the annual energy consumption for heating
Coefficient of Performance |  | 4.40
Seasonal Coefficient of Performance |  | 4.45
Energy source |  | ELECTRICITY
Heating capacity [kW] |  | 16.00
Cooling capacity [kW] |  | 16
Efficiency label |  | A+++
AIR Heat Pump
MANUFACTURER | LG
Product Id | 22289
PRODUCT TYPE | LG HM161M.U33
ADD TO CERTIFICATE LIST
THERMA V is LG’s Air to Water Heat Pump system, especially designed for new and renovated housings. It is an in-house design by LG’s advanced heating technology consuming less energy. THERMA V can be used as a multi-purpose heating Solution ranging from f
COMPARE
SAVINGS
59%
An average household can save around 59 % of the annual energy consumption for heating
Coefficient of Performance |  | 4.40
Seasonal Coefficient of Performance |  | 4.45
Energy source |  | ELECTRICITY
Heating capacity [kW] |  | 16.00
Cooling capacity [kW] |  | 16
Efficiency label |  | A+++
AIR Heat Pump
MANUFACTURER | KRONOTERM
Product Id | 18462
PRODUCT TYPE | KRONOTERM WPL-18-K1 HT
ADD TO CERTIFICATE LIST
Heat pump COMPACT TYPE air to water
COMPARE
SAVINGS
59%
An average household can save around 59 % of the annual energy consumption for heating
Coefficient of Performance |  | 4.40
Seasonal Coefficient of Performance |  | 3.98
Energy source |  | ELECTRICITY
Heating capacity [kW] |  | 19.60
Cooling capacity [kW] |  | 14
Efficiency label |  | A++
AIR Heat Pump
MANUFACTURER | KRONOTERM
Product Id | 18455
PRODUCT TYPE | KRONOTERM WPLV-09-S1 NT
ADD TO CERTIFICATE LIST
Heat pump SPLIT TYPE air to water
COMPARE
SAVINGS
59%
An average household can save around 59 % of the annual energy consumption for heating
Coefficient of Performance |  | 4.40
Seasonal Coefficient of Performance |  | 4.31
Energy source |  | ELECTRICITY
Heating capacity [kW] |  | 6.70
Cooling capacity [kW] |  | 6
Efficiency label |  | A++
Heat Pump
MANUFACTURER | VAILLANT
Product Id | 10572
PRODUCT TYPE | VAILLANT GEOTHERM VWS 300/3
ADD TO CERTIFICATE LIST
Heat pump SPLIT TYPE earth to water
COMPARE
SAVINGS
59%
An average household can save around 59 % of the annual energy consumption for heating
Coefficient of Performance |  | 4.40
Energy source |  | ELECTRICITY
Heating capacity [kW] |  | 31.00
Efficiency label |  | A++
Heat Pump
MANUFACTURER | VAILLANT
Product Id | 10555
PRODUCT TYPE | VAILLANT FLEXOCOMPACT VWF 88/4 230V
ADD TO CERTIFICATE LIST
Heat pump SPLIT TYPE earth to water with integrated storage tank
COMPARE
SAVINGS
59%
An average household can save around 59 % of the annual energy consumption for heating
Coefficient of Performance |  | 4.40
Energy source |  | ELECTRICITY
Heating capacity [kW] |  | 8.40
Cooling capacity [kW] |  | 10
Efficiency label |  | A++
Heat Pump
MANUFACTURER | VAILLANT
Product Id | 10552
PRODUCT TYPE | VAILLANT FLEXOTHERM VWF 87/4 230V
ADD TO CERTIFICATE LIST
Heat pump SPLIT TYPE earth to water
COMPARE
SAVINGS
59%
An average household can save around 59 % of the annual energy consumption for heating
Coefficient of Performance |  | 4.40
Energy source |  | ELECTRICITY
Heating capacity [kW] |  | 8.40
Cooling capacity [kW] |  | 10
Efficiency label |  | A++
Heat Pump
MANUFACTURER | VAILLANT
Product Id | 10533
PRODUCT TYPE | VAILLANT FLEXOTHERM VWF 197/4
ADD TO CERTIFICATE LIST
Heat pump SPLIT TYPE air to water
COMPARE
SAVINGS
59%
An average household can save around 59 % of the annual energy consumption for heating
Coefficient of Performance |  | 4.40
Energy source |  | ELECTRICITY
Heating capacity [kW] |  | 19.80
Cooling capacity [kW] |  | 22
Efficiency label |  | A++
Heat Pump
MANUFACTURER | MITSUBISHI ELECTRIC
Product Id | 10516
PRODUCT TYPE | MITSUBISHI ELECTRIC PUHZ-SW75VHA+ERST20D-VM2C
ADD TO CERTIFICATE LIST
Air to water SPLIT TYPE POWER INVERTER Series heat pump with HSW
COMPARE
SAVINGS
59%
An average household can save around 59 % of the annual energy consumption for heating
Coefficient of Performance |  | 4.40
Seasonal Coefficient of Performance |  | 3.97
Energy source |  | ELECTRICITY
Heating capacity [kW] |  | 8.00
Cooling capacity [kW] |  | 7
Efficiency label |  | A++
Heat Pump
MANUFACTURER | MITSUBISHI ELECTRIC
Product Id | 10515
PRODUCT TYPE | MITSUBISHI ELECTRIC PUHZ-SW75VHA+ERSD-VM2C
ADD TO CERTIFICATE LIST
Air to water SPLIT TYPE POWER INVERTER Series heat pump
COMPARE
SAVINGS
59%
An average household can save around 59 % of the annual energy consumption for heating
Coefficient of Performance |  | 4.40
Seasonal Coefficient of Performance |  | 3.97
Energy source |  | ELECTRICITY
Heating capacity [kW] |  | 8.00
Cooling capacity [kW] |  | 7
Efficiency label |  | A++
Heat Pump
MANUFACTURER | RUIDONG
Product Id | 10483
PRODUCT TYPE | RUIDONG RLSW200
ADD TO CERTIFICATE LIST
Ruidong Water source heat pump
COMPARE
SAVINGS
59%
An average household can save around 59 % of the annual energy consumption for heating
Coefficient of Performance |  | 4.40
Seasonal Coefficient of Performance |  | 0.00
Energy source |  | ELECTRICITY
Heating capacity [kW] |  | 218.00
Cooling capacity [kW] |  | 205
Efficiency label |  | A++
Heat Pump
MANUFACTURER | RUIDONG
Product Id | 10479
PRODUCT TYPE | RUIDONG RLSW80
ADD TO CERTIFICATE LIST
Ruidong Water source heat pump
COMPARE
SAVINGS
59%
An average household can save around 59 % of the annual energy consumption for heating
Coefficient of Performance |  | 4.40
Energy source |  | ELECTRICITY
Heating capacity [kW] |  | 87.00
Cooling capacity [kW] |  | 82
Efficiency label |  | A++
/h/p/hpair.png
MANUFACTURER | MITSUBISHI ELECTRIC
Product Id | 4960
PRODUCT TYPE | MITSUBISHI ELECTRIC PUHZ-SW75VHA+ERST20D-VM2C
ADD TO CERTIFICATE LIST
Mitsubishi Electric toplotna pumpa zrak/voda, split-sistem, Power Inverter serija
COMPARE
SAVINGS
59%
An average household can save around 59 % of the annual energy consumption for heating
Coefficient of Performance |  | 4.40
Seasonal Coefficient of Performance |  | 3.97
Heating capacity [kW] |  | 8.00
Cooling capacity [kW] |  | 7
Efficiency label |  | A++
/h/p/hpair.png
MANUFACTURER | MITSUBISHI ELECTRIC
Product Id | 4959
PRODUCT TYPE | MITSUBISHI ELECTRIC PUHZ-SW75VHA+ERSD-VM2C
ADD TO CERTIFICATE LIST
Mitsubishi Electric toplotna pumpa zrak/voda, split-sistem, Power Inverter serija sa PTV-om
COMPARE
SAVINGS
59%
An average household can save around 59 % of the annual energy consumption for heating
Coefficient of Performance |  | 4.40
Seasonal Coefficient of Performance |  | 3.97
Heating capacity [kW] |  | 8.00
Cooling capacity [kW] |  | 7
Efficiency label |  | A++
/h/p/hpair.png
MANUFACTURER | RUIDONG
Product Id | 4915
PRODUCT TYPE | RUIDONG RLSW200
ADD TO CERTIFICATE LIST
Ruidong geotermalna toplotna pumpa voda-voda
COMPARE
SAVINGS
59%
An average household can save around 59 % of the annual energy consumption for heating
Coefficient of Performance |  | 4.40
Heating capacity [kW] |  | 218.00
Cooling capacity [kW] |  | 205
Efficiency label |  | A++
/h/p/hpair.png
MANUFACTURER | RUIDONG
Product Id | 4911
PRODUCT TYPE | RUIDONG RLSW80
ADD TO CERTIFICATE LIST
Ruidong geotermalna toplotna pumpa voda-voda
COMPARE
SAVINGS
59%
An average household can save around 59 % of the annual energy consumption for heating
Coefficient of Performance |  | 4.40
Heating capacity [kW] |  | 87.00
Cooling capacity [kW] |  | 82
Efficiency label |  | A++
Image label
MANUFACTURER | MITSUBISHI ELECTRIC
Product Id | 3129
PRODUCT TYPE | MITSUBISHI ELECTRIC PUHZ-SW75VHA+ERST20D-VM2C
ADD TO CERTIFICATE LIST
Air to water SPLIT TYPE POWER INVERTER Series heat pump with HSW
COMPARE
SAVINGS
59%
An average household can save around 59 % of the annual energy consumption for heating
Coefficient of Performance |  | 4.40
Energy source |  | ELECTRICITY
Heating capacity [kW] |  | 8.00
Cooling capacity [kW] |  | 7
Efficiency label |  | A++
Image label
MANUFACTURER | MITSUBISHI ELECTRIC
Product Id | 3128
PRODUCT TYPE | MITSUBISHI ELECTRIC PUHZ-SW75VHA+ERSD-VM2C
ADD TO CERTIFICATE LIST
Air to water SPLIT TYPE POWER INVERTER Series heat pump
COMPARE
SAVINGS
59%
An average household can save around 59 % of the annual energy consumption for heating
Coefficient of Performance |  | 4.40
Energy source |  | ELECTRICITY
Heating capacity [kW] |  | 8.00
Cooling capacity [kW] |  | 7
Efficiency label |  | A++

## List14
MANUFACTURER | RUIDONG
Product Id | 3084
PRODUCT TYPE | RUIDONG RLSW200
ADD TO CERTIFICATE LIST
Ruidong Water source heat pump
COMPARE
SAVINGS
59%
An average household can save around 59 % of the annual energy consumption for heating
Coefficient of Performance |  | 4.40
Energy source |  | ELECTRICITY
Heating capacity [kW] |  | 218.00
Cooling capacity [kW] |  | 205
Efficiency label |  | A++
Image label
MANUFACTURER | RUIDONG
Product Id | 3080
PRODUCT TYPE | RUIDONG RLSW80
ADD TO CERTIFICATE LIST
Ruidong Water source heat pump
COMPARE
SAVINGS
59%
An average household can save around 59 % of the annual energy consumption for heating
Coefficient of Performance |  | 4.40
Energy source |  | ELECTRICITY
Heating capacity [kW] |  | 87.00
Cooling capacity [kW] |  | 82
Efficiency label |  | A++
Image label
MANUFACTURER | VAILLANT
Product Id | 876
PRODUCT TYPE | VAILLANT GEOTHERM VWS 300/3
ADD TO CERTIFICATE LIST
Heat pump SPLIT TYPE earth to water
COMPARE
SAVINGS
59%
An average household can save around 59 % of the annual energy consumption for heating
Coefficient of Performance |  | 4.40
Energy source |  | ELECTRICITY
Heating capacity [kW] |  | 31.00
Efficiency label |  | A++
Image label
MANUFACTURER | VAILLANT
Product Id | 859
PRODUCT TYPE | VAILLANT FLEXOCOMPACT VWF 88/4 230V
ADD TO CERTIFICATE LIST
Heat pump SPLIT TYPE earth to water with integrated storage tank
COMPARE
SAVINGS
59%
An average household can save around 59 % of the annual energy consumption for heating
Coefficient of Performance |  | 4.40
Energy source |  | ELECTRICITY
Heating capacity [kW] |  | 8.40
Cooling capacity [kW] |  | 10
Efficiency label |  | A++
Image label
MANUFACTURER | VAILLANT
Product Id | 856
PRODUCT TYPE | VAILLANT FLEXOTHERM VWF 87/4 230V
ADD TO CERTIFICATE LIST
Heat pump SPLIT TYPE earth to water
COMPARE
SAVINGS
59%
An average household can save around 59 % of the annual energy consumption for heating
Coefficient of Performance |  | 4.40
Energy source |  | ELECTRICITY
Heating capacity [kW] |  | 8.40
Cooling capacity [kW] |  | 10
Efficiency label |  | A++
Image label
MANUFACTURER | VAILLANT
Product Id | 837
PRODUCT TYPE | VAILLANT FLEXOTHERM VWF 197/4
ADD TO CERTIFICATE LIST
Heat pump SPLIT TYPE air to water
COMPARE
SAVINGS
59%
An average household can save around 59 % of the annual energy consumption for heating
Coefficient of Performance |  | 4.40
Energy source |  | ELECTRICITY
Heating capacity [kW] |  | 19.80
Cooling capacity [kW] |  | 22
Efficiency label |  | A++
AIR Heat Pump
MANUFACTURER | LG
Product Id | 22299
PRODUCT TYPE | LG HU143.U33/HN1639.NK3
ADD TO CERTIFICATE LIST
THERMA V is LG’s Air to Water Heat Pump system, especially designed for new and renovated housings. It is an in-house design by LG’s advanced heating technology consuming less energy. THERMA V can be used as a multi-purpose heating Solution ranging from f
COMPARE
SAVINGS
59%
An average household can save around 59 % of the annual energy consumption for heating
Coefficient of Performance |  | 4.41
Seasonal Coefficient of Performance |  | 4.45
Energy source |  | ELECTRICITY
Heating capacity [kW] |  | 14.00
Cooling capacity [kW] |  | 12
Efficiency label |  | A++
AIR Heat Pump
MANUFACTURER | LG
Product Id | 22297
PRODUCT TYPE | LG HU141.U33/HN1616.NK3
ADD TO CERTIFICATE LIST
THERMA V is LG’s Air to Water Heat Pump system, especially designed for new and renovated housings. It is an in-house design by LG’s advanced heating technology consuming less energy. THERMA V can be used as a multi-purpose heating Solution ranging from f
COMPARE
SAVINGS
59%
An average household can save around 59 % of the annual energy consumption for heating
Coefficient of Performance |  | 4.41
Seasonal Coefficient of Performance |  | 4.45
Energy source |  | ELECTRICITY
Heating capacity [kW] |  | 14.00
Cooling capacity [kW] |  | 12
Efficiency label |  | A++
Heat Pump
MANUFACTURER | RUIDONG
Product Id | 10481
PRODUCT TYPE | RUIDONG RLSW120
ADD TO CERTIFICATE LIST
Ruidong Water source heat pump
COMPARE
SAVINGS
59%
An average household can save around 59 % of the annual energy consumption for heating
Coefficient of Performance |  | 4.41
Seasonal Coefficient of Performance |  | 0.00
Energy source |  | ELECTRICITY
Heating capacity [kW] |  | 131.00
Cooling capacity [kW] |  | 123
Efficiency label |  | A++
Heat Pump
MANUFACTURER | RUIDONG
Product Id | 10473
PRODUCT TYPE | RUIDONG RLSW14
ADD TO CERTIFICATE LIST
Ruidong Water source heat pump
COMPARE
SAVINGS
59%
An average household can save around 59 % of the annual energy consumption for heating
Coefficient of Performance |  | 4.41
Energy source |  | ELECTRICITY
Heating capacity [kW] |  | 15.00
Cooling capacity [kW] |  | 14
Efficiency label |  | A++
/h/p/hpair.png
MANUFACTURER | RUIDONG
Product Id | 4913
PRODUCT TYPE | RUIDONG RLSW120
ADD TO CERTIFICATE LIST
Ruidong geotermalna toplotna pumpa voda-voda
COMPARE
SAVINGS
59%
An average household can save around 59 % of the annual energy consumption for heating
Coefficient of Performance |  | 4.41
Heating capacity [kW] |  | 131.00
Cooling capacity [kW] |  | 123
Efficiency label |  | A++
/h/p/hpair.png
MANUFACTURER | RUIDONG
Product Id | 4905
PRODUCT TYPE | RUIDONG RLSW14
ADD TO CERTIFICATE LIST
Ruidong geotermalna toplotna pumpa voda-voda
COMPARE
SAVINGS
59%
An average household can save around 59 % of the annual energy consumption for heating
Coefficient of Performance |  | 4.41
Heating capacity [kW] |  | 15.00
Cooling capacity [kW] |  | 14
Efficiency label |  | A++
Image label
MANUFACTURER | RUIDONG
Product Id | 3082
PRODUCT TYPE | RUIDONG RLSW120
ADD TO CERTIFICATE LIST
Ruidong Water source heat pump
COMPARE
SAVINGS
59%
An average household can save around 59 % of the annual energy consumption for heating
Coefficient of Performance |  | 4.41
Energy source |  | ELECTRICITY
Heating capacity [kW] |  | 131.00
Cooling capacity [kW] |  | 123
Efficiency label |  | A++
Image label
MANUFACTURER | RUIDONG
Product Id | 3074
PRODUCT TYPE | RUIDONG RLSW14
ADD TO CERTIFICATE LIST
Ruidong Water source heat pump
COMPARE
SAVINGS
59%
An average household can save around 59 % of the annual energy consumption for heating
Coefficient of Performance |  | 4.41
Energy source |  | ELECTRICITY
Heating capacity [kW] |  | 15.00
Cooling capacity [kW] |  | 14
Efficiency label |  | A++
Heat Pump
MANUFACTURER | LG
Product Id | 33065
PRODUCT TYPE | LG THERMA V HM051M.U42
ADD TO CERTIFICATE LIST
Heat pump MONOBLOC air to water
COMPARE
SAVINGS
59%
An average household can save around 59 % of the annual energy consumption for heating
Coefficient of Performance |  | 4.42
Energy source |  | ELECTRICITY
Heating capacity [kW] |  | 5.00
Cooling capacity [kW] |  | 5
Efficiency label |  | A++
Heat Pump
MANUFACTURER | CENTROMETAL
Product Id | 32554
PRODUCT TYPE | SHPO12RL24CM + SHPI160RL24CM
ADD TO CERTIFICATE LIST
Heat pump SPLIT Type air to water
COMPARE
SAVINGS
59%
An average household can save around 59 % of the annual energy consumption for heating
Coefficient of Performance |  | 4.42
Seasonal Coefficient of Performance |  | 4.46
Energy source |  | ELECTRICITY
Heating capacity [kW] |  | 12.10
Cooling capacity [kW] |  | 12
Efficiency label |  | A+++
Heat Pump
MANUFACTURER | THERMOFLUX
Product Id | 32537
PRODUCT TYPE | THERMOFLUX TF32 DC 380
ADD TO CERTIFICATE LIST
Heat pump MONOBOCK air to water
COMPARE
SAVINGS
59%
An average household can save around 59 % of the annual energy consumption for heating
Coefficient of Performance |  | 4.42
Energy source |  | ELECTRICITY
Heating capacity [kW] |  | 32.00
Cooling capacity [kW] |  | 29
Efficiency label |  | A+++
Heat Pump
MANUFACTURER | THERMOFLUX
Product Id | 32535
PRODUCT TYPE | THERMOFLUX TF19 DC 380
ADD TO CERTIFICATE LIST
Heat pump MONOBOCK air to water
COMPARE
SAVINGS
59%
An average household can save around 59 % of the annual energy consumption for heating
Coefficient of Performance |  | 4.42
Energy source |  | ELECTRICITY
Heating capacity [kW] |  | 18.60
Cooling capacity [kW] |  | 17
Efficiency label |  | A+++
Heat Pump
MANUFACTURER | DAIKIN
Product Id | 27794
PRODUCT TYPE | DAIKIN FVXM25F/RXM25M9
ADD TO CERTIFICATE LIST
Split floor-standing air conditioner for heating and cooling.
COMPARE
SAVINGS
59%
An average household can save around 59 % of the annual energy consumption for heating
Coefficient of Performance |  | 4.42
Energy source |  | ELECTRICITY
Heating capacity [kW] |  | 3.40
Cooling capacity [kW] |  | 3
Efficiency label |  | A++
Heat Pump
MANUFACTURER | DAIKIN
Product Id | 27760
PRODUCT TYPE | DAIKIN FVXM25F/RXM25M9
ADD TO CERTIFICATE LIST
Split podni klima uređaj za grijanje, hlađenje i pročišćavanje zraka.
COMPARE
SAVINGS
59%
An average household can save around 59 % of the annual energy consumption for heating
Coefficient of Performance |  | 4.42
Energy source |  | ELECTRICITY
Heating capacity [kW] |  | 3.40
Cooling capacity [kW] |  | 3
Efficiency label |  | A++
Heat Pump
MANUFACTURER | AERMEC S.P.A.
Product Id | 26279
PRODUCT TYPE | AERMEC NRK0090H
ADD TO CERTIFICATE LIST
Heat pump air to water
COMPARE
SAVINGS
59%
An average household can save around 59 % of the annual energy consumption for heating
Coefficient of Performance |  | 4.42
Seasonal Coefficient of Performance |  | 3.70
Energy source |  | ELECTRICITY
Heating capacity [kW] |  | 20.20
Cooling capacity [kW] |  | 24
Efficiency label |  | A+
Ground Heat Pump
MANUFACTURER | KRONOTERM
Product Id | 18474
PRODUCT TYPE | KRONOTERM WPG-10-K2 HT
ADD TO CERTIFICATE LIST
Heat pump brine to water
COMPARE
SAVINGS
59%
An average household can save around 59 % of the annual energy consumption for heating
Coefficient of Performance |  | 4.42
Seasonal Coefficient of Performance |  | 4.79
Energy source |  | ELECTRICITY
Heating capacity [kW] |  | 7.28
Cooling capacity [kW] |  | 10
Efficiency label |  | A++
Ground Heat Pump
MANUFACTURER | KRONOTERM
Product Id | 18473
PRODUCT TYPE | KRONOTERM WPG-10-2 HT
ADD TO CERTIFICATE LIST
Heat pump brine to water
COMPARE
SAVINGS
59%
An average household can save around 59 % of the annual energy consumption for heating
Coefficient of Performance |  | 4.42
Seasonal Coefficient of Performance |  | 4.79
Energy source |  | ELECTRICITY
Heating capacity [kW] |  | 7.28
Cooling capacity [kW] |  | 10
Efficiency label |  | A++
Heat Pump
MANUFACTURER | FUJITSU
Product Id | 32896
PRODUCT TYPE | FUJITSU AGYG09LVCA/AOYG09LVCA
ADD TO CERTIFICATE LIST
Air to Air Compact & Comfort
COMPARE
SAVINGS
59%
An average household can save around 59 % of the annual energy consumption for heating
Coefficient of Performance |  | 4.43
Seasonal Coefficient of Performance |  | 4.20
Energy source |  | ELECTRICITY
Heating capacity [kW] |  | 3.50
Cooling capacity [kW] |  | 3
Efficiency label |  | A++
Heat Pump
MANUFACTURER | FUJITSU
Product Id | 27815
PRODUCT TYPE | FUJITSU AGYG09LVCA/AOYG09LVCA
ADD TO CERTIFICATE LIST
Air Conditioners/Split sistem
COMPARE
SAVINGS
59%
An average household can save around 59 % of the annual energy consumption for heating
Coefficient of Performance |  | 4.43
Energy source |  | ELECTRICITY
Heating capacity [kW] |  | 3.50
Cooling capacity [kW] |  | 3
Efficiency label |  | A++

## List15
MANUFACTURER | FUJITSU
Product Id | 27781
PRODUCT TYPE | FUJITSU AGYG09LVCA/AOYG09LVCA
ADD TO CERTIFICATE LIST
Air Conditioners/Split sistem
COMPARE
SAVINGS
59%
An average household can save around 59 % of the annual energy consumption for heating
Coefficient of Performance |  | 4.43
Energy source |  | ELECTRICITY
Heating capacity [kW] |  | 3.50
Cooling capacity [kW] |  | 3
Efficiency label |  | A++
Heat Pump
MANUFACTURER | LG
Product Id | 33069
PRODUCT TYPE | LG THERMA V HM143M.U32
ADD TO CERTIFICATE LIST
Heat pump MONOBLOC air to water
COMPARE
SAVINGS
59%
An average household can save around 59 % of the annual energy consumption for heating
Coefficient of Performance |  | 4.44
Energy source |  | ELECTRICITY
Heating capacity [kW] |  | 14.00
Cooling capacity [kW] |  | 16
Efficiency label |  | A++
Heat Pump
MANUFACTURER | LG
Product Id | 33067
PRODUCT TYPE | LG THERMA V HM141M.U32
ADD TO CERTIFICATE LIST
Heat pump MONOBLOC air to water
COMPARE
SAVINGS
59%
An average household can save around 59 % of the annual energy consumption for heating
Coefficient of Performance |  | 4.44
Energy source |  | ELECTRICITY
Heating capacity [kW] |  | 14.00
Cooling capacity [kW] |  | 16
Efficiency label |  | A++
Heat Pump
MANUFACTURER | TOSHIBA
Product Id | 29196
PRODUCT TYPE | TOSHIBA HWS-1405H8-E / HWS-1405XWHT9-E
ADD TO CERTIFICATE LIST
Toshiba toplotna pumpa zrak-voda
COMPARE
SAVINGS
59%
An average household can save around 59 % of the annual energy consumption for heating
Coefficient of Performance |  | 4.44
Seasonal Coefficient of Performance |  | 4.50
Energy source |  | ELECTRICITY
Heating capacity [kW] |  | 14.00
Cooling capacity [kW] |  | 11
Efficiency label |  | A++
Heat Pump
MANUFACTURER | AERMEC S.P.A.
Product Id | 26284
PRODUCT TYPE | AERMEC WRL600H
ADD TO CERTIFICATE LIST
Heat pump water/ground to water
COMPARE
SAVINGS
59%
An average household can save around 59 % of the annual energy consumption for heating
Coefficient of Performance |  | 4.44
Seasonal Coefficient of Performance |  | 4.93
Energy source |  | ELECTRICITY
Heating capacity [kW] |  | 165.00
Cooling capacity [kW] |  | 140
Efficiency label |  | A
Heat Pump
MANUFACTURER | RUIDONG
Product Id | 10477
PRODUCT TYPE | RUIDONG RLSW40
ADD TO CERTIFICATE LIST
Ruidong Water source heat pump
COMPARE
SAVINGS
59%
An average household can save around 59 % of the annual energy consumption for heating
Coefficient of Performance |  | 4.44
Energy source |  | ELECTRICITY
Heating capacity [kW] |  | 44.00
Cooling capacity [kW] |  | 41
Efficiency label |  | A++
/h/p/hpair.png
MANUFACTURER | RUIDONG
Product Id | 4909
PRODUCT TYPE | RUIDONG RLSW40
ADD TO CERTIFICATE LIST
Ruidong geotermalna toplotna pumpa voda-voda
COMPARE
SAVINGS
59%
An average household can save around 59 % of the annual energy consumption for heating
Coefficient of Performance |  | 4.44
Heating capacity [kW] |  | 44.00
Cooling capacity [kW] |  | 41
Efficiency label |  | A++
Image label
MANUFACTURER | RUIDONG
Product Id | 3078
PRODUCT TYPE | RUIDONG RLSW40
ADD TO CERTIFICATE LIST
Ruidong Water source heat pump
COMPARE
SAVINGS
59%
An average household can save around 59 % of the annual energy consumption for heating
Coefficient of Performance |  | 4.44
Energy source |  | ELECTRICITY
Heating capacity [kW] |  | 44.00
Cooling capacity [kW] |  | 41
Efficiency label |  | A++
Heat Pump
MANUFACTURER | THERMOFLUX
Product Id | 32558
PRODUCT TYPE | THERMOFLUX TF13 DC 230
ADD TO CERTIFICATE LIST
Heat pump MONOBLOCK air to water
COMPARE
SAVINGS
59%
An average household can save around 59 % of the annual energy consumption for heating
Coefficient of Performance |  | 4.45
Energy source |  | ELECTRICITY
Heating capacity [kW] |  | 12.50
Cooling capacity [kW] |  | 11
Efficiency label |  | A+++
Heat Pump
MANUFACTURER | THERMOFLUX
Product Id | 32538
PRODUCT TYPE | THERMOFLUX TF10 EVI 230
ADD TO CERTIFICATE LIST
Heat pump SPLIT TYPE air to water
COMPARE
SAVINGS
59%
An average household can save around 59 % of the annual energy consumption for heating
Coefficient of Performance |  | 4.45
Energy source |  | ELECTRICITY
Heating capacity [kW] |  | 9.60
Cooling capacity [kW] |  | 8
Efficiency label |  | A+++
Heat Pump
MANUFACTURER | THERMOFLUX
Product Id | 32529
PRODUCT TYPE | THERMOFLUX TF10 DC 230
ADD TO CERTIFICATE LIST
Heat pump MONOBOCK air to water
COMPARE
SAVINGS
59%
An average household can save around 59 % of the annual energy consumption for heating
Coefficient of Performance |  | 4.45
Energy source |  | ELECTRICITY
Heating capacity [kW] |  | 9.50
Cooling capacity [kW] |  | 9
Efficiency label |  | A+++
Heat Pump
MANUFACTURER | MITSUBISHI ELECTRIC
Product Id | 29129
PRODUCT TYPE | POWER INVERTER PUHZ-SW100V/YKA
ADD TO CERTIFICATE LIST
Heat pump SPLIT TYPE air to water
COMPARE
SAVINGS
59%
An average household can save around 59 % of the annual energy consumption for heating
Coefficient of Performance |  | 4.45
Energy source |  | ELECTRICITY
Heating capacity [kW] |  | 11.20
Cooling capacity [kW] |  | 9
Efficiency label |  | A
Heat Pump
MANUFACTURER | MITSUBISHI ELECTRIC
Product Id | 10520
PRODUCT TYPE | MITSUBISHI ELECTRIC PUHZ-SW100YHA+ERST20C-VM2C
ADD TO CERTIFICATE LIST
Air to water SPLIT TYPE POWER INVERTER Series heat pump with HSW
COMPARE
SAVINGS
59%
An average household can save around 59 % of the annual energy consumption for heating
Coefficient of Performance |  | 4.45
Seasonal Coefficient of Performance |  | 4.23
Energy source |  | ELECTRICITY
Heating capacity [kW] |  | 11.20
Cooling capacity [kW] |  | 10
Efficiency label |  | A++
Heat Pump
MANUFACTURER | MITSUBISHI ELECTRIC
Product Id | 10519
PRODUCT TYPE | MITSUBISHI ELECTRIC PUHZ-SW100VHA+ERST20C-VM2C
ADD TO CERTIFICATE LIST
Air to water SPLIT TYPE POWER INVERTER Series heat pump with HSW
COMPARE
SAVINGS
59%
An average household can save around 59 % of the annual energy consumption for heating
Coefficient of Performance |  | 4.45
Seasonal Coefficient of Performance |  | 4.23
Energy source |  | ELECTRICITY
Heating capacity [kW] |  | 11.20
Cooling capacity [kW] |  | 10
Efficiency label |  | A++
Heat Pump
MANUFACTURER | MITSUBISHI ELECTRIC
Product Id | 10518
PRODUCT TYPE | MITSUBISHI ELECTRIC PUHZ-SW100YHA+ERSC-VM2C
ADD TO CERTIFICATE LIST
Air to water SPLIT TYPE POWER INVERTER Series heat pump
COMPARE
SAVINGS
59%
An average household can save around 59 % of the annual energy consumption for heating
Coefficient of Performance |  | 4.45
Seasonal Coefficient of Performance |  | 4.23
Energy source |  | ELECTRICITY
Heating capacity [kW] |  | 11.20
Cooling capacity [kW] |  | 10
Efficiency label |  | A++
Heat Pump
MANUFACTURER | MITSUBISHI ELECTRIC
Product Id | 10517
PRODUCT TYPE | MITSUBISHI ELECTRIC PUHZ-SW100VHA+ERSC-VM2C
ADD TO CERTIFICATE LIST
Air to water SPLIT TYPE POWER INVERTER Series heat pump
COMPARE
SAVINGS
59%
An average household can save around 59 % of the annual energy consumption for heating
Coefficient of Performance |  | 4.45
Seasonal Coefficient of Performance |  | 4.23
Energy source |  | ELECTRICITY
Heating capacity [kW] |  | 11.20
Cooling capacity [kW] |  | 10
Efficiency label |  | A++
Heat Pump
MANUFACTURER | DAIKIN
Product Id | 10327
PRODUCT TYPE | DAIKIN EWWP014KBW1N
ADD TO CERTIFICATE LIST
Water cooled heat pump for heating and cooling.
COMPARE
SAVINGS
59%
An average household can save around 59 % of the annual energy consumption for heating
Coefficient of Performance |  | 4.45
Seasonal Coefficient of Performance |  | 3.49
Energy source |  | ELECTRICITY
Heating capacity [kW] |  | 16.70
Cooling capacity [kW] |  | 13
Efficiency label |  | A+
Heat Pump
MANUFACTURER | DAIKIN
Product Id | 10323
PRODUCT TYPE | DAIKIN EVLQ08CV3/EHYHBH08AV3
ADD TO CERTIFICATE LIST
Hybrid heat pump for cooling, heating and domestic hot water.
COMPARE
SAVINGS
59%
An average household can save around 59 % of the annual energy consumption for heating
Coefficient of Performance |  | 4.45
Energy source |  | ELECTRICITY
Heating capacity [kW] |  | 7.40
Cooling capacity [kW] |  | 5
Efficiency label |  | A
Heat Pump
MANUFACTURER | DAIKIN
Product Id | 10322
PRODUCT TYPE | DAIKIN EVLQ08CV3/EHYHBH08AV32
ADD TO CERTIFICATE LIST
Hybrid heat pump for heating and domestic hot water.
COMPARE
SAVINGS
59%
An average household can save around 59 % of the annual energy consumption for heating
Coefficient of Performance |  | 4.45
Energy source |  | ELECTRICITY
Heating capacity [kW] |  | 7.40
Efficiency label |  | A
Heat Pump
MANUFACTURER | DAIKIN
Product Id | 10304
PRODUCT TYPE | DAIKIN ERLQ008CV3/EHBX08CB9W
ADD TO CERTIFICATE LIST
Split wall type low-temperature heat pump for cooling heating and domestic hot water.
COMPARE
SAVINGS
59%
An average household can save around 59 % of the annual energy consumption for heating
Coefficient of Performance |  | 4.45
Seasonal Coefficient of Performance |  | 4.34
Energy source |  | ELECTRICITY
Heating capacity [kW] |  | 7.40
Cooling capacity [kW] |  | 5
Efficiency label |  | A++
Heat Pump
MANUFACTURER | DAIKIN
Product Id | 10303
PRODUCT TYPE | DAIKIN ERLQ008CV3/EHBX08CB3V
ADD TO CERTIFICATE LIST
Split wall type low-temperature heat pump for cooling heating and domestic hot water.
COMPARE
SAVINGS
59%
An average household can save around 59 % of the annual energy consumption for heating
Coefficient of Performance |  | 4.45
Seasonal Coefficient of Performance |  | 4.34
Energy source |  | ELECTRICITY
Heating capacity [kW] |  | 7.40
Cooling capacity [kW] |  | 5
Efficiency label |  | A++
Heat Pump
MANUFACTURER | DAIKIN
Product Id | 10291
PRODUCT TYPE | DAIKIN ERLQ008CV3/EHBH08CB9W
ADD TO CERTIFICATE LIST
Split wall type low-temperature heat pump for heating and domestic hot water.
COMPARE
SAVINGS
59%
An average household can save around 59 % of the annual energy consumption for heating
Coefficient of Performance |  | 4.45
Seasonal Coefficient of Performance |  | 4.34
Energy source |  | ELECTRICITY
Heating capacity [kW] |  | 7.40
Efficiency label |  | A++
Heat Pump
MANUFACTURER | DAIKIN
Product Id | 10290
PRODUCT TYPE | DAIKIN ERLQ008CV3/EHBH08CB3V
ADD TO CERTIFICATE LIST
Split wall type low-temperature heat pump for heating and domestic hot water.
COMPARE
SAVINGS
59%
An average household can save around 59 % of the annual energy consumption for heating
Coefficient of Performance |  | 4.45
Seasonal Coefficient of Performance |  | 4.34
Energy source |  | ELECTRICITY
Heating capacity [kW] |  | 7.40
Efficiency label |  | A++
Heat Pump
MANUFACTURER | DAIKIN
Product Id | 10256
PRODUCT TYPE | DAIKIN ERLQ008CV3/EHVH08S18CB3V
ADD TO CERTIFICATE LIST
Split type low-temperature integrated heat pump for two-zone heating and domestic hot water.
COMPARE
SAVINGS
59%
An average household can save around 59 % of the annual energy consumption for heating
Coefficient of Performance |  | 4.45
Energy source |  | ELECTRICITY
Heating capacity [kW] |  | 7.40
Efficiency label |  | A
Heat Pump
MANUFACTURER | DAIKIN
Product Id | 10245
PRODUCT TYPE | DAIKIN ERLQ008CV3/EHVX08S26CB9W
ADD TO CERTIFICATE LIST
Split type low-temperature integrated heat pump
COMPARE
SAVINGS
59%
An average household can save around 59 % of the annual energy consumption for heating
Coefficient of Performance |  | 4.45
Seasonal Coefficient of Performance |  | 4.34
Energy source |  | ELECTRICITY
Heating capacity [kW] |  | 7.40
Cooling capacity [kW] |  | 5
Efficiency label |  | A++

## List16
MANUFACTURER | DAIKIN
Product Id | 10244
PRODUCT TYPE | DAIKIN ERLQ008CV3/EHVX08S18CB3V
ADD TO CERTIFICATE LIST
Split type low-temperature integrated heat pump
COMPARE
SAVINGS
59%
An average household can save around 59 % of the annual energy consumption for heating
Coefficient of Performance |  | 4.45
Seasonal Coefficient of Performance |  | 4.34
Energy source |  | ELECTRICITY
Heating capacity [kW] |  | 7.40
Cooling capacity [kW] |  | 5
Efficiency label |  | A++
Heat Pump
MANUFACTURER | DAIKIN
Product Id | 10232
PRODUCT TYPE | DAIKIN ERLQ008CV3/EHVH08S26CB9W
ADD TO CERTIFICATE LIST
Split type low-temperature integrated heat pump
COMPARE
SAVINGS
59%
An average household can save around 59 % of the annual energy consumption for heating
Coefficient of Performance |  | 4.45
Seasonal Coefficient of Performance |  | 4.34
Energy source |  | ELECTRICITY
Heating capacity [kW] |  | 7.40
Efficiency label |  | A++
Heat Pump
MANUFACTURER | DAIKIN
Product Id | 10231
PRODUCT TYPE | DAIKIN ERLQ008CV3/EHVH08S18CB3V
ADD TO CERTIFICATE LIST
Split type low-temperature integrated heat pump
COMPARE
SAVINGS
59%
An average household can save around 59 % of the annual energy consumption for heating
Coefficient of Performance |  | 4.45
Seasonal Coefficient of Performance |  | 4.34
Energy source |  | ELECTRICITY
Heating capacity [kW] |  | 7.40
Efficiency label |  | A++
/h/p/hpair.png
MANUFACTURER | MITSUBISHI ELECTRIC
Product Id | 4964
PRODUCT TYPE | MITSUBISHI ELECTRIC PUHZ-SW100YHA+ERST20C-VM2C
ADD TO CERTIFICATE LIST
Air to water SPLIT TYPE POWER INVERTER Series heat pump with HSW
COMPARE
SAVINGS
59%
An average household can save around 59 % of the annual energy consumption for heating
Coefficient of Performance |  | 4.45
Seasonal Coefficient of Performance |  | 4.23
Heating capacity [kW] |  | 11.20
Cooling capacity [kW] |  | 10
Efficiency label |  | A++
/h/p/hpair.png
MANUFACTURER | MITSUBISHI ELECTRIC
Product Id | 4963
PRODUCT TYPE | MITSUBISHI ELECTRIC PUHZ-SW100VHA+ERST20C-VM2C
ADD TO CERTIFICATE LIST
Mitsubishi Electric toplotna pumpa zrak/voda, split-sistem, Power Inverter serija sa PTV-om
COMPARE
SAVINGS
59%
An average household can save around 59 % of the annual energy consumption for heating
Coefficient of Performance |  | 4.45
Seasonal Coefficient of Performance |  | 4.23
Heating capacity [kW] |  | 11.20
Cooling capacity [kW] |  | 10
Efficiency label |  | A++
/h/p/hpair.png
MANUFACTURER | MITSUBISHI ELECTRIC
Product Id | 4962
PRODUCT TYPE | MITSUBISHI ELECTRIC PUHZ-SW100YHA+ERSC-VM2C
ADD TO CERTIFICATE LIST
Mitsubishi Electric toplotna pumpa zrak/voda, split-sistem, Power Inverter serija sa PTV-om
COMPARE
SAVINGS
59%
An average household can save around 59 % of the annual energy consumption for heating
Coefficient of Performance |  | 4.45
Seasonal Coefficient of Performance |  | 4.23
Heating capacity [kW] |  | 11.20
Cooling capacity [kW] |  | 10
Efficiency label |  | A++
/h/p/hpair.png
MANUFACTURER | MITSUBISHI ELECTRIC
Product Id | 4961
PRODUCT TYPE | MITSUBISHI ELECTRIC PUHZ-SW100VHA+ERSC-VM2C
ADD TO CERTIFICATE LIST
Mitsubishi Electric toplotna pumpa zrak/voda, split-sistem, Power Inverter serija
COMPARE
SAVINGS
59%
An average household can save around 59 % of the annual energy consumption for heating
Coefficient of Performance |  | 4.45
Seasonal Coefficient of Performance |  | 4.23
Heating capacity [kW] |  | 11.20
Cooling capacity [kW] |  | 10
Efficiency label |  | A++
Image label
MANUFACTURER | MITSUBISHI ELECTRIC
Product Id | 3133
PRODUCT TYPE | MITSUBISHI ELECTRIC PUHZ-SW100YHA+ERST20C-VM2C
ADD TO CERTIFICATE LIST
Air to water SPLIT TYPE POWER INVERTER Series heat pump with HSW
COMPARE
SAVINGS
59%
An average household can save around 59 % of the annual energy consumption for heating
Coefficient of Performance |  | 4.45
Energy source |  | ELECTRICITY
Heating capacity [kW] |  | 11.20
Cooling capacity [kW] |  | 10
Efficiency label |  | A++
Image label
MANUFACTURER | MITSUBISHI ELECTRIC
Product Id | 3132
PRODUCT TYPE | MITSUBISHI ELECTRIC PUHZ-SW100VHA+ERST20C-VM2C
ADD TO CERTIFICATE LIST
Air to water SPLIT TYPE POWER INVERTER Series heat pump with HSW
COMPARE
SAVINGS
59%
An average household can save around 59 % of the annual energy consumption for heating
Coefficient of Performance |  | 4.45
Energy source |  | ELECTRICITY
Heating capacity [kW] |  | 11.20
Cooling capacity [kW] |  | 10
Efficiency label |  | A++
Image label
MANUFACTURER | MITSUBISHI ELECTRIC
Product Id | 3131
PRODUCT TYPE | MITSUBISHI ELECTRIC PUHZ-SW100YHA+ERSC-VM2C
ADD TO CERTIFICATE LIST
Air to water SPLIT TYPE POWER INVERTER Series heat pump
COMPARE
SAVINGS
59%
An average household can save around 59 % of the annual energy consumption for heating
Coefficient of Performance |  | 4.45
Energy source |  | ELECTRICITY
Heating capacity [kW] |  | 11.20
Cooling capacity [kW] |  | 10
Efficiency label |  | A++
Image label
MANUFACTURER | MITSUBISHI ELECTRIC
Product Id | 3130
PRODUCT TYPE | MITSUBISHI ELECTRIC PUHZ-SW100VHA+ERSC-VM2C
ADD TO CERTIFICATE LIST
Air to water SPLIT TYPE POWER INVERTER Series heat pump
COMPARE
SAVINGS
59%
An average household can save around 59 % of the annual energy consumption for heating
Coefficient of Performance |  | 4.45
Energy source |  | ELECTRICITY
Heating capacity [kW] |  | 11.20
Cooling capacity [kW] |  | 10
Efficiency label |  | A++
Image label
MANUFACTURER | DAIKIN
Product Id | 712
PRODUCT TYPE | DAIKIN EWWP014KBW1N
ADD TO CERTIFICATE LIST
Daikin water cooled heat pump for heating and cooling.
COMPARE
SAVINGS
59%
An average household can save around 59 % of the annual energy consumption for heating
Coefficient of Performance |  | 4.45
Seasonal Coefficient of Performance |  | 3.49
Energy source |  | ELECTRICITY
Heating capacity [kW] |  | 16.70
Cooling capacity [kW] |  | 13
Efficiency label |  | A+
Image label
MANUFACTURER | DAIKIN
Product Id | 708
PRODUCT TYPE | DAIKIN EVLQ08CV3/EHYHBH08AV3
ADD TO CERTIFICATE LIST
Daikin hybrid heat pump for cooling, heating and domestic hot water.
COMPARE
SAVINGS
59%
An average household can save around 59 % of the annual energy consumption for heating
Coefficient of Performance |  | 4.45
Energy source |  | ELECTRICITY
Heating capacity [kW] |  | 7.40
Cooling capacity [kW] |  | 5
Image label
MANUFACTURER | DAIKIN
Product Id | 707
PRODUCT TYPE | DAIKIN EVLQ08CV3/EHYHBH08AV32
ADD TO CERTIFICATE LIST
Daikin hybrid heat pump for heating and domestic hot water.
COMPARE
SAVINGS
59%
An average household can save around 59 % of the annual energy consumption for heating
Coefficient of Performance |  | 4.45
Energy source |  | ELECTRICITY
Heating capacity [kW] |  | 7.40
Image label
MANUFACTURER | DAIKIN
Product Id | 689
PRODUCT TYPE | DAIKIN ERLQ008CV3/EHBX08CB9W
ADD TO CERTIFICATE LIST
Daikin split wall type low-temperature heat pump for cooling heating and domestic hot water.
COMPARE
SAVINGS
59%
An average household can save around 59 % of the annual energy consumption for heating
Coefficient of Performance |  | 4.45
Seasonal Coefficient of Performance |  | 4.34
Energy source |  | ELECTRICITY
Heating capacity [kW] |  | 7.40
Cooling capacity [kW] |  | 5
Efficiency label |  | A++
Image label
MANUFACTURER | DAIKIN
Product Id | 688
PRODUCT TYPE | DAIKIN ERLQ008CV3/EHBX08CB3V
ADD TO CERTIFICATE LIST
Daikin split wall type low-temperature heat pump for cooling heating and domestic hot water.
COMPARE
SAVINGS
59%
An average household can save around 59 % of the annual energy consumption for heating
Coefficient of Performance |  | 4.45
Seasonal Coefficient of Performance |  | 4.34
Energy source |  | ELECTRICITY
Heating capacity [kW] |  | 7.40
Cooling capacity [kW] |  | 5
Efficiency label |  | A++
Image label
MANUFACTURER | DAIKIN
Product Id | 676
PRODUCT TYPE | DAIKIN ERLQ008CV3/EHBH08CB9W
ADD TO CERTIFICATE LIST
Daikin split wall type low-temperature heat pump for heating and domestic hot water.
COMPARE
SAVINGS
59%
An average household can save around 59 % of the annual energy consumption for heating
Coefficient of Performance |  | 4.45
Seasonal Coefficient of Performance |  | 4.34
Energy source |  | ELECTRICITY
Heating capacity [kW] |  | 7.40
Efficiency label |  | A++
Image label
MANUFACTURER | DAIKIN
Product Id | 675
PRODUCT TYPE | DAIKIN ERLQ008CV3/EHBH08CB3V
ADD TO CERTIFICATE LIST
Daikin split wall type low-temperature heat pump for heating and domestic hot water.
COMPARE
SAVINGS
59%
An average household can save around 59 % of the annual energy consumption for heating
Coefficient of Performance |  | 4.45
Seasonal Coefficient of Performance |  | 4.34
Energy source |  | ELECTRICITY
Heating capacity [kW] |  | 7.40
Efficiency label |  | A++
Image label
MANUFACTURER | DAIKIN
Product Id | 641
PRODUCT TYPE | DAIKIN ERLQ008CV3/EHVH08S18CB3V
ADD TO CERTIFICATE LIST
Daikin split type low-temperature integrated heat pump for two-zone heating and domestic hot water.
COMPARE
SAVINGS
59%
An average household can save around 59 % of the annual energy consumption for heating
Coefficient of Performance |  | 4.45
Energy source |  | ELECTRICITY
Heating capacity [kW] |  | 7.40
Image label
MANUFACTURER | DAIKIN
Product Id | 630
PRODUCT TYPE | DAIKIN ERLQ008CV3/EHVX08S26CB9W
ADD TO CERTIFICATE LIST
Daikin split type low-temperature integrated heat pump for cooling, heating and domestic hot water.
COMPARE
SAVINGS
59%
An average household can save around 59 % of the annual energy consumption for heating
Coefficient of Performance |  | 4.45
Seasonal Coefficient of Performance |  | 4.34
Energy source |  | ELECTRICITY
Heating capacity [kW] |  | 7.40
Cooling capacity [kW] |  | 5
Efficiency label |  | A++
Image label
MANUFACTURER | DAIKIN
Product Id | 629
PRODUCT TYPE | DAIKIN ERLQ008CV3/EHVX08S18CB3V
ADD TO CERTIFICATE LIST
Daikin split type low-temperature integrated heat pump for cooling, heating and domestic hot water.
COMPARE
SAVINGS
59%
An average household can save around 59 % of the annual energy consumption for heating
Coefficient of Performance |  | 4.45
Seasonal Coefficient of Performance |  | 4.34
Energy source |  | ELECTRICITY
Heating capacity [kW] |  | 7.40
Cooling capacity [kW] |  | 5
Efficiency label |  | A++
Image label
MANUFACTURER | DAIKIN
Product Id | 617
PRODUCT TYPE | DAIKIN ERLQ008CV3/EHVH08S26CB9W
ADD TO CERTIFICATE LIST
Daikin split type low-temperature integrated heat pump for heating and domestic hot water.
COMPARE
SAVINGS
59%
An average household can save around 59 % of the annual energy consumption for heating
Coefficient of Performance |  | 4.45
Seasonal Coefficient of Performance |  | 4.34
Energy source |  | ELECTRICITY
Heating capacity [kW] |  | 7.40
Efficiency label |  | A++
Image label
MANUFACTURER | DAIKIN
Product Id | 616
PRODUCT TYPE | DAIKIN ERLQ008CV3/EHVH08S18CB3V
ADD TO CERTIFICATE LIST
Daikin split type low-temperature integrated heat pump for heating and domestic hot water.
COMPARE
SAVINGS
59%
An average household can save around 59 % of the annual energy consumption for heating
Coefficient of Performance |  | 4.45
Seasonal Coefficient of Performance |  | 4.34
Energy source |  | ELECTRICITY
Heating capacity [kW] |  | 7.40
Efficiency label |  | A++
Heat Pump
MANUFACTURER | LAFAT KOMERC
Product Id | 30727
PRODUCT TYPE | HEAT PUMP LAFAT 18 ECO
ADD TO CERTIFICATE LIST
Heat pump air to water
COMPARE
SAVINGS
59%
An average household can save around 59 % of the annual energy consumption for heating
Coefficient of Performance |  | 4.46
Seasonal Coefficient of Performance |  | 3.28
Energy source |  | ELECTRICITY
Heating capacity [kW] |  | 16.50
Cooling capacity [kW] |  | 6
Efficiency label |  | A++
Heat Pump
MANUFACTURER | TOSHIBA
Product Id | 29200
PRODUCT TYPE | TOSHIBA HWS-805H-E / HWS-805XWHT9-E
ADD TO CERTIFICATE LIST
Toshiba toplotna pumpa zrak-voda
COMPARE
SAVINGS
59%
An average household can save around 59 % of the annual energy consumption for heating
Coefficient of Performance |  | 4.46
Seasonal Coefficient of Performance |  | 4.50
Energy source |  | ELECTRICITY
Heating capacity [kW] |  | 8.00
Cooling capacity [kW] |  | 6
Efficiency label |  | A++

## List17
MANUFACTURER | MITSUBISHI ELECTRIC
Product Id | 29127
PRODUCT TYPE | ZUBADAN PUHZ-SHW112YHA
ADD TO CERTIFICATE LIST
Heat pump SPLIT TYPE air to water
COMPARE
SAVINGS
59%
An average household can save around 59 % of the annual energy consumption for heating
Coefficient of Performance |  | 4.46
Energy source |  | ELECTRICITY
Heating capacity [kW] |  | 11.20
Cooling capacity [kW] |  | 10
Efficiency label |  | A
Heat Pump
MANUFACTURER | AERMEC S.P.A.
Product Id | 26290
PRODUCT TYPE | AERMEC NXW700H
ADD TO CERTIFICATE LIST
Heat pump water/ground to water
COMPARE
SAVINGS
59%
An average household can save around 59 % of the annual energy consumption for heating
Coefficient of Performance |  | 4.46
Seasonal Coefficient of Performance |  | 4.95
Energy source |  | ELECTRICITY
Heating capacity [kW] |  | 202.10
Cooling capacity [kW] |  | 181
Efficiency label |  | A
Heat Pump
MANUFACTURER | AERMEC S.P.A.
Product Id | 26288
PRODUCT TYPE | AERMEC NXW600H
ADD TO CERTIFICATE LIST
Heat pump water/ground to water
COMPARE
SAVINGS
59%
An average household can save around 59 % of the annual energy consumption for heating
Coefficient of Performance |  | 4.46
Seasonal Coefficient of Performance |  | 4.95
Energy source |  | ELECTRICITY
Heating capacity [kW] |  | 157.40
Cooling capacity [kW] |  | 141
Efficiency label |  | A
Heat Pump
MANUFACTURER | AERMEC S.P.A.
Product Id | 26282
PRODUCT TYPE | AERMEC WRL500H
ADD TO CERTIFICATE LIST
Heat pump water/ground to water
COMPARE
SAVINGS
59%
An average household can save around 59 % of the annual energy consumption for heating
Coefficient of Performance |  | 4.46
Seasonal Coefficient of Performance |  | 4.93
Energy source |  | ELECTRICITY
Heating capacity [kW] |  | 107.00
Cooling capacity [kW] |  | 93
Efficiency label |  | A
Heat Pump
MANUFACTURER | VAILLANT
Product Id | 26269
PRODUCT TYPE | VAILLANT AROTHERM SPLIT VWL 35/5 AS 230V
ADD TO CERTIFICATE LIST
Heat pump SPLIT TYPE air to water
COMPARE
SAVINGS
59%
An average household can save around 59 % of the annual energy consumption for heating
Coefficient of Performance |  | 4.46
Seasonal Coefficient of Performance |  | 5.00
Energy source |  | ELECTRICITY
Heating capacity [kW] |  | 3.20
Cooling capacity [kW] |  | 5
Efficiency label |  | A++
Heat Pump
MANUFACTURER | MITSUBISHI ELECTRIC
Product Id | 24613
PRODUCT TYPE | MITSUBISHI ZUBADAN PUHZ-SHW112YAA
ADD TO CERTIFICATE LIST
Heat pump SPLIT TYPE air to water
COMPARE
SAVINGS
59%
An average household can save around 59 % of the annual energy consumption for heating
Coefficient of Performance |  | 4.46
Energy source |  | ELECTRICITY
Heating capacity [kW] |  | 11.20
Cooling capacity [kW] |  | 10
Efficiency label |  | A++
Heat Pump
MANUFACTURER | MITSUBISHI ELECTRIC
Product Id | 10514
PRODUCT TYPE | MITSUBISHI ELECTRIC PUHZ-SHW112YHA+ERST20C-VM2C
ADD TO CERTIFICATE LIST
Air to water SPLIT TYPE ZUBADAN Series heat pump with HSW
COMPARE
SAVINGS
59%
An average household can save around 59 % of the annual energy consumption for heating
Coefficient of Performance |  | 4.46
Seasonal Coefficient of Performance |  | 4.29
Energy source |  | ELECTRICITY
Heating capacity [kW] |  | 11.20
Cooling capacity [kW] |  | 10
Efficiency label |  | A++
Heat Pump
MANUFACTURER | MITSUBISHI ELECTRIC
Product Id | 10513
PRODUCT TYPE | MITSUBISHI ELECTRIC PUHZ-SHW112VHA+ERST20C-VM2C
ADD TO CERTIFICATE LIST
Air to water SPLIT TYPE ZUBADAN Series heat pump with HSW
COMPARE
SAVINGS
59%
An average household can save around 59 % of the annual energy consumption for heating
Coefficient of Performance |  | 4.46
Seasonal Coefficient of Performance |  | 4.29
Energy source |  | ELECTRICITY
Heating capacity [kW] |  | 11.20
Cooling capacity [kW] |  | 10
Efficiency label |  | A++
Heat Pump
MANUFACTURER | MITSUBISHI ELECTRIC
Product Id | 10512
PRODUCT TYPE | MITSUBISHI ELECTRIC PUHZ-SHW112YHA+ERSC-VM2C
ADD TO CERTIFICATE LIST
Air to water SPLIT TYPE ZUBADAN Series heat pump
COMPARE
SAVINGS
59%
An average household can save around 59 % of the annual energy consumption for heating
Coefficient of Performance |  | 4.46
Seasonal Coefficient of Performance |  | 4.29
Energy source |  | ELECTRICITY
Heating capacity [kW] |  | 11.20
Cooling capacity [kW] |  | 10
Efficiency label |  | A++
Heat Pump
MANUFACTURER | MITSUBISHI ELECTRIC
Product Id | 10511
PRODUCT TYPE | MITSUBISHI ELECTRIC PUHZ-SHW112VHA+ERSC-VM2C
ADD TO CERTIFICATE LIST
Air to water SPLIT TYPE ZUBADAN Series heat pump
COMPARE
SAVINGS
59%
An average household can save around 59 % of the annual energy consumption for heating
Coefficient of Performance |  | 4.46
Seasonal Coefficient of Performance |  | 4.29
Energy source |  | ELECTRICITY
Heating capacity [kW] |  | 11.20
Cooling capacity [kW] |  | 10
Efficiency label |  | A++
/h/p/hpair.png
MANUFACTURER | MITSUBISHI ELECTRIC
Product Id | 4958
PRODUCT TYPE | MITSUBISHI ELECTRIC PUHZ-SHW112YHA+ERST20C-VM2C
ADD TO CERTIFICATE LIST
Mitsubishi Electric toplotna pumpa zrak/voda, split-sistem, Power Inverter serija
COMPARE
SAVINGS
59%
An average household can save around 59 % of the annual energy consumption for heating
Coefficient of Performance |  | 4.46
Seasonal Coefficient of Performance |  | 4.29
Heating capacity [kW] |  | 11.20
Cooling capacity [kW] |  | 10
Efficiency label |  | A++
/h/p/hpair.png
MANUFACTURER | MITSUBISHI ELECTRIC
Product Id | 4957
PRODUCT TYPE | MITSUBISHI ELECTRIC PUHZ-SHW112VHA+ERST20C-VM2C
ADD TO CERTIFICATE LIST
Mitsubishi Electric toplotna pumpa zrak/voda, split-sistem, Zubadan serija sa PTV-om
COMPARE
SAVINGS
59%
An average household can save around 59 % of the annual energy consumption for heating
Coefficient of Performance |  | 4.46
Seasonal Coefficient of Performance |  | 4.29
Heating capacity [kW] |  | 11.20
Cooling capacity [kW] |  | 10
Efficiency label |  | A++
/h/p/hpair.png
MANUFACTURER | MITSUBISHI ELECTRIC
Product Id | 4956
PRODUCT TYPE | MITSUBISHI ELECTRIC PUHZ-SHW112YHA+ERSC-VM2C
ADD TO CERTIFICATE LIST
Mitsubishi Electric toplotna pumpa zrak/voda, split-sistem, Zubadan serija sa PTV-om
COMPARE
SAVINGS
59%
An average household can save around 59 % of the annual energy consumption for heating
Coefficient of Performance |  | 4.46
Seasonal Coefficient of Performance |  | 4.29
Heating capacity [kW] |  | 11.20
Cooling capacity [kW] |  | 10
Efficiency label |  | A++
/h/p/hpair.png
MANUFACTURER | MITSUBISHI ELECTRIC
Product Id | 4955
PRODUCT TYPE | MITSUBISHI ELECTRIC PUHZ-SHW112VHA+ERSC-VM2C
ADD TO CERTIFICATE LIST
Mitsubishi Electric toplotna pumpa zrak/voda, split-sistem, Zubadan serija
COMPARE
SAVINGS
59%
An average household can save around 59 % of the annual energy consumption for heating
Coefficient of Performance |  | 4.46
Seasonal Coefficient of Performance |  | 4.29
Heating capacity [kW] |  | 11.20
Cooling capacity [kW] |  | 10
Efficiency label |  | A++
Image label
MANUFACTURER | MITSUBISHI ELECTRIC
Product Id | 3127
PRODUCT TYPE | MITSUBISHI ELECTRIC PUHZ-SHW112YHA+ERST20C-VM2C
ADD TO CERTIFICATE LIST
Air to water SPLIT TYPE ZUBADAN Series heat pump with HSW
COMPARE
SAVINGS
59%
An average household can save around 59 % of the annual energy consumption for heating
Coefficient of Performance |  | 4.46
Energy source |  | ELECTRICITY
Heating capacity [kW] |  | 11.20
Cooling capacity [kW] |  | 10
Efficiency label |  | A++
Image label
MANUFACTURER | MITSUBISHI ELECTRIC
Product Id | 3126
PRODUCT TYPE | MITSUBISHI ELECTRIC PUHZ-SHW112VHA+ERST20C-VM2C
ADD TO CERTIFICATE LIST
Air to water SPLIT TYPE ZUBADAN Series heat pump with HSW
COMPARE
SAVINGS
59%
An average household can save around 59 % of the annual energy consumption for heating
Coefficient of Performance |  | 4.46
Energy source |  | ELECTRICITY
Heating capacity [kW] |  | 11.20
Cooling capacity [kW] |  | 10
Efficiency label |  | A++
Image label
MANUFACTURER | MITSUBISHI ELECTRIC
Product Id | 3125
PRODUCT TYPE | MITSUBISHI ELECTRIC PUHZ-SHW112YHA+ERSC-VM2C
ADD TO CERTIFICATE LIST
Air to water SPLIT TYPE ZUBADAN Series heat pump
COMPARE
SAVINGS
59%
An average household can save around 59 % of the annual energy consumption for heating
Coefficient of Performance |  | 4.46
Energy source |  | ELECTRICITY
Heating capacity [kW] |  | 11.20
Cooling capacity [kW] |  | 10
Efficiency label |  | A++
Image label
MANUFACTURER | MITSUBISHI ELECTRIC
Product Id | 3124
PRODUCT TYPE | MITSUBISHI ELECTRIC PUHZ-SHW112VHA+ERSC-VM2C
ADD TO CERTIFICATE LIST
Air to water SPLIT TYPE ZUBADAN Series heat pump
COMPARE
SAVINGS
59%
An average household can save around 59 % of the annual energy consumption for heating
Coefficient of Performance |  | 4.46
Energy source |  | ELECTRICITY
Heating capacity [kW] |  | 11.20
Cooling capacity [kW] |  | 10
Efficiency label |  | A++
Heat Pump
MANUFACTURER | DAIKIN
Product Id | 27787
PRODUCT TYPE | DAIKIN FTXZ50N/RXZ50N
ADD TO CERTIFICATE LIST
Ururu Sarara split air conditioner for heating, cooling, air purification, ventilation, humidification and dehumidification.
COMPARE
SAVINGS
59%
An average household can save around 59 % of the annual energy consumption for heating
Coefficient of Performance |  | 4.47
Energy source |  | ELECTRICITY
Heating capacity [kW] |  | 9.40
Cooling capacity [kW] |  | 6
Efficiency label |  | A+++
Heat Pump
MANUFACTURER | DAIKIN
Product Id | 27753
PRODUCT TYPE | DAIKIN FTXZ50N/RXZ50N
ADD TO CERTIFICATE LIST
Ururu Sarara split klima uređaj za grijanje, hlađenje, pročišćavanje zraka, ventilaciju, ovlaživanje i odvlaživanje.
COMPARE
SAVINGS
59%
An average household can save around 59 % of the annual energy consumption for heating
Coefficient of Performance |  | 4.47
Energy source |  | ELECTRICITY
Heating capacity [kW] |  | 9.40
Cooling capacity [kW] |  | 6
Efficiency label |  | A+++
Heat Pump
MANUFACTURER | RUIDONG
Product Id | 10475
PRODUCT TYPE | RUIDONG RLSW20
ADD TO CERTIFICATE LIST
Ruidong Water source heat pump
COMPARE
SAVINGS
59%
An average household can save around 59 % of the annual energy consumption for heating
Coefficient of Performance |  | 4.47
Energy source |  | ELECTRICITY
Heating capacity [kW] |  | 21.00
Cooling capacity [kW] |  | 19
Efficiency label |  | A++
/h/p/hpair.png
MANUFACTURER | RUIDONG
Product Id | 4907
PRODUCT TYPE | RUIDONG RLSW20
ADD TO CERTIFICATE LIST
Ruidong geotermalna toplotna pumpa voda-voda
COMPARE
SAVINGS
59%
An average household can save around 59 % of the annual energy consumption for heating
Coefficient of Performance |  | 4.47
Heating capacity [kW] |  | 21.00
Cooling capacity [kW] |  | 19
Efficiency label |  | A++
Image label
MANUFACTURER | RUIDONG
Product Id | 3076
PRODUCT TYPE | RUIDONG RLSW20
ADD TO CERTIFICATE LIST
Ruidong Water source heat pump
COMPARE
SAVINGS
59%
An average household can save around 59 % of the annual energy consumption for heating
Coefficient of Performance |  | 4.47
Energy source |  | ELECTRICITY
Heating capacity [kW] |  | 21.00
Cooling capacity [kW] |  | 19
Efficiency label |  | A++
Heat Pump
MANUFACTURER | THERMOFLUX
Product Id | 32541
PRODUCT TYPE | THERMOFLUX TF17 EVI 380
ADD TO CERTIFICATE LIST
Heat pump SPLIT TYPE air to water
COMPARE
SAVINGS
59%
An average household can save around 59 % of the annual energy consumption for heating
Coefficient of Performance |  | 4.48
Energy source |  | ELECTRICITY
Heating capacity [kW] |  | 16.90
Cooling capacity [kW] |  | 14
Efficiency label |  | A+++
Heat Pump
MANUFACTURER | THERMOFLUX
Product Id | 32540
PRODUCT TYPE | THERMOFLUX TF17 EVI 230
ADD TO CERTIFICATE LIST
Heat pump SPLIT TYPE air to water
COMPARE
SAVINGS
59%
An average household can save around 59 % of the annual energy consumption for heating
Coefficient of Performance |  | 4.48
Energy source |  | ELECTRICITY
Heating capacity [kW] |  | 16.80
Cooling capacity [kW] |  | 14
Efficiency label |  | A+++

## List18
MANUFACTURER | THERMOFLUX
Product Id | 32532
PRODUCT TYPE | THERMOFLUX TF17 DC 230
ADD TO CERTIFICATE LIST
Heat pump MONOBOCK air to water
COMPARE
SAVINGS
59%
An average household can save around 59 % of the annual energy consumption for heating
Coefficient of Performance |  | 4.48
Energy source |  | ELECTRICITY
Heating capacity [kW] |  | 16.50
Cooling capacity [kW] |  | 15
Efficiency label |  | A+++
Heat Pump
MANUFACTURER | THERMOFLUX
Product Id | 32531
PRODUCT TYPE | THERMOFLUX TF14 DC 380
ADD TO CERTIFICATE LIST
Heat pump MONOBOCK air to water
COMPARE
SAVINGS
59%
An average household can save around 59 % of the annual energy consumption for heating
Coefficient of Performance |  | 4.48
Energy source |  | ELECTRICITY
Heating capacity [kW] |  | 14.00
Cooling capacity [kW] |  | 15
Efficiency label |  | A++
Heat Pump
MANUFACTURER | THERMOFLUX
Product Id | 32530
PRODUCT TYPE | THERMOFLUX TF14 DC 230
ADD TO CERTIFICATE LIST
Heat pump MONOBOCK air to water
COMPARE
SAVINGS
59%
An average household can save around 59 % of the annual energy consumption for heating
Coefficient of Performance |  | 4.48
Energy source |  | ELECTRICITY
Heating capacity [kW] |  | 14.00
Cooling capacity [kW] |  | 15
Efficiency label |  | A++
Heat Pump
MANUFACTURER | PANASONIC
Product Id | 29157
PRODUCT TYPE | AQUAREA HIGH PERFORMANCE ALL IN ONE J GENERATION R32 -ADC09JE5
ADD TO CERTIFICATE LIST
Air/water heat pump ideal for small spaces, this system produces hot/cold water and stores 200L of Domestic hot water in built in stainless steel tank. Panasonic recommends R32 because it is comparably environmentally friendly.
COMPARE
SAVINGS
59%
An average household can save around 59 % of the annual energy consumption for heating
Coefficient of Performance |  | 4.48
Seasonal Coefficient of Performance |  | 4.90
Energy source |  | ELECTRICITY
Heating capacity [kW] |  | 9.00
Cooling capacity [kW] |  | 8
Efficiency label |  | A+++
Heat Pump
MANUFACTURER | AERMEC S.P.A.
Product Id | 26289
PRODUCT TYPE | AERMEC NXW650H
ADD TO CERTIFICATE LIST
Heat pump water/ground to water
COMPARE
SAVINGS
59%
An average household can save around 59 % of the annual energy consumption for heating
Coefficient of Performance |  | 4.48
Seasonal Coefficient of Performance |  | 4.95
Energy source |  | ELECTRICITY
Heating capacity [kW] |  | 178.40
Cooling capacity [kW] |  | 160
Efficiency label |  | A
Heat Pump
MANUFACTURER | DAIKIN
Product Id | 10367
PRODUCT TYPE | DAIKIN EWWQ660L-SS
ADD TO CERTIFICATE LIST
Water cooled multi-scroll heat pump for heating and cooling.
COMPARE
SAVINGS
59%
An average household can save around 59 % of the annual energy consumption for heating
Coefficient of Performance |  | 4.48
Energy source |  | ELECTRICITY
Heating capacity [kW] |  | 843.00
Cooling capacity [kW] |  | 663
Efficiency label |  | A
Heat Pump
MANUFACTURER | DAIKIN
Product Id | 10336
PRODUCT TYPE | DAIKIN EWWP110KBW1N
ADD TO CERTIFICATE LIST
Water cooled heat pump for heating and cooling.
COMPARE
SAVINGS
59%
An average household can save around 59 % of the annual energy consumption for heating
Coefficient of Performance |  | 4.48
Energy source |  | ELECTRICITY
Heating capacity [kW] |  | 143.00
Cooling capacity [kW] |  | 112
Efficiency label |  | A
Heat Pump
MANUFACTURER | DAIKIN
Product Id | 10332
PRODUCT TYPE | DAIKIN EWWP055KBW1N
ADD TO CERTIFICATE LIST
Water cooled heat pump for heating and cooling.
COMPARE
SAVINGS
59%
An average household can save around 59 % of the annual energy consumption for heating
Coefficient of Performance |  | 4.48
Seasonal Coefficient of Performance |  | 3.66
Energy source |  | ELECTRICITY
Heating capacity [kW] |  | 71.70
Cooling capacity [kW] |  | 56
Efficiency label |  | A+
Image label
MANUFACTURER | DAIKIN
Product Id | 752
PRODUCT TYPE | DAIKIN EWWQ660L-SS
ADD TO CERTIFICATE LIST
Daikin water cooled multi-scroll heat pump for heating and cooling.
COMPARE
SAVINGS
59%
An average household can save around 59 % of the annual energy consumption for heating
Coefficient of Performance |  | 4.48
Energy source |  | ELECTRICITY
Heating capacity [kW] |  | 843.00
Cooling capacity [kW] |  | 663
Image label
MANUFACTURER | DAIKIN
Product Id | 721
PRODUCT TYPE | DAIKIN EWWP110KBW1N
ADD TO CERTIFICATE LIST
Daikin water cooled heat pump for heating and cooling.
COMPARE
SAVINGS
59%
An average household can save around 59 % of the annual energy consumption for heating
Coefficient of Performance |  | 4.48
Energy source |  | ELECTRICITY
Heating capacity [kW] |  | 143.00
Cooling capacity [kW] |  | 112
Image label
MANUFACTURER | DAIKIN
Product Id | 717
PRODUCT TYPE | DAIKIN EWWP055KBW1N
ADD TO CERTIFICATE LIST
Daikin water cooled heat pump for heating and cooling.
COMPARE
SAVINGS
59%
An average household can save around 59 % of the annual energy consumption for heating
Coefficient of Performance |  | 4.48
Seasonal Coefficient of Performance |  | 3.66
Energy source |  | ELECTRICITY
Heating capacity [kW] |  | 71.70
Cooling capacity [kW] |  | 56
Efficiency label |  | A+
Heat Pump
MANUFACTURER | LG
Product Id | 33068
PRODUCT TYPE | LG THERMA V HM123M.U32
ADD TO CERTIFICATE LIST
Heat pump MONOBLOC air to water
COMPARE
SAVINGS
59%
An average household can save around 59 % of the annual energy consumption for heating
Coefficient of Performance |  | 4.49
Energy source |  | ELECTRICITY
Heating capacity [kW] |  | 12.00
Cooling capacity [kW] |  | 15
Efficiency label |  | A++
Heat Pump
MANUFACTURER | LG
Product Id | 33066
PRODUCT TYPE | LG THERMA V HM121M.U32
ADD TO CERTIFICATE LIST
Heat pump MONOBLOC air to water
COMPARE
SAVINGS
59%
An average household can save around 59 % of the annual energy consumption for heating
Coefficient of Performance |  | 4.49
Energy source |  | ELECTRICITY
Heating capacity [kW] |  | 12.00
Cooling capacity [kW] |  | 15
Efficiency label |  | A++
Heat Pump
MANUFACTURER | CENTROMETAL
Product Id | 32550
PRODUCT TYPE | MHP16RP24P3CM
ADD TO CERTIFICATE LIST
Heat pump MONO Type air to water
COMPARE
SAVINGS
59%
An average household can save around 59 % of the annual energy consumption for heating
Coefficient of Performance |  | 4.49
Seasonal Coefficient of Performance |  | 4.30
Energy source |  | ELECTRICITY
Heating capacity [kW] |  | 16.30
Cooling capacity [kW] |  | 16
Efficiency label |  | A++
Heat Pump
MANUFACTURER | AERMEC S.P.A.
Product Id | 26281
PRODUCT TYPE | AERMEC NRK0150H
ADD TO CERTIFICATE LIST
Heat pump air to water
COMPARE
SAVINGS
59%
An average household can save around 59 % of the annual energy consumption for heating
Coefficient of Performance |  | 4.49
Seasonal Coefficient of Performance |  | 3.60
Energy source |  | ELECTRICITY
Heating capacity [kW] |  | 33.73
Cooling capacity [kW] |  | 41
Efficiency label |  | A+
Heat Pump
MANUFACTURER | AERMEC S.P.A.
Product Id | 26277
PRODUCT TYPE | AERMEC HSI120CT+HSI120ET
ADD TO CERTIFICATE LIST
Heat pump SPLIT TYPE air to water
COMPARE
SAVINGS
59%
An average household can save around 59 % of the annual energy consumption for heating
Coefficient of Performance |  | 4.49
Seasonal Coefficient of Performance |  | 4.15
Energy source |  | ELECTRICITY
Heating capacity [kW] |  | 12.00
Cooling capacity [kW] |  | 14
Efficiency label |  | A++
Heat Pump
MANUFACTURER | DAIKIN
Product Id | 10368
PRODUCT TYPE | DAIKIN EWWQ720L-SS
ADD TO CERTIFICATE LIST
Water cooled multi-scroll heat pump for heating and cooling.
COMPARE
SAVINGS
59%
An average household can save around 59 % of the annual energy consumption for heating
Coefficient of Performance |  | 4.49
Energy source |  | ELECTRICITY
Heating capacity [kW] |  | 917.00
Cooling capacity [kW] |  | 721
Efficiency label |  | A
Heat Pump
MANUFACTURER | DAIKIN
Product Id | 10328
PRODUCT TYPE | DAIKIN EWWP022KBW1N
ADD TO CERTIFICATE LIST
Water cooled heat pump for heating and cooling.
COMPARE
SAVINGS
59%
An average household can save around 59 % of the annual energy consumption for heating
Coefficient of Performance |  | 4.49
Seasonal Coefficient of Performance |  | 3.55
Energy source |  | ELECTRICITY
Heating capacity [kW] |  | 27.50
Cooling capacity [kW] |  | 21
Efficiency label |  | A+
Image label
MANUFACTURER | DAIKIN
Product Id | 753
PRODUCT TYPE | DAIKIN EWWQ720L-SS
ADD TO CERTIFICATE LIST
Daikin water cooled multi-scroll heat pump for heating and cooling.
COMPARE
SAVINGS
59%
An average household can save around 59 % of the annual energy consumption for heating
Coefficient of Performance |  | 4.49
Energy source |  | ELECTRICITY
Heating capacity [kW] |  | 917.00
Cooling capacity [kW] |  | 721
Image label
MANUFACTURER | DAIKIN
Product Id | 713
PRODUCT TYPE | DAIKIN EWWP022KBW1N
ADD TO CERTIFICATE LIST
Daikin water cooled heat pump for heating and cooling.
COMPARE
SAVINGS
59%
An average household can save around 59 % of the annual energy consumption for heating
Coefficient of Performance |  | 4.49
Seasonal Coefficient of Performance |  | 3.55
Energy source |  | ELECTRICITY
Heating capacity [kW] |  | 27.50
Cooling capacity [kW] |  | 21
Efficiency label |  | A+
Heat Pump
MANUFACTURER | THERMOFLUX
Product Id | 32539
PRODUCT TYPE | THERMOFLUX TF14 EVI 230
ADD TO CERTIFICATE LIST
Heat pump SPLIT TYPE air to water
COMPARE
SAVINGS
59%
An average household can save around 59 % of the annual energy consumption for heating
Coefficient of Performance |  | 4.50
Energy source |  | ELECTRICITY
Heating capacity [kW] |  | 14.00
Cooling capacity [kW] |  | 14
Efficiency label |  | A++
Heat Pump
MANUFACTURER | CTC
Product Id | 32200
PRODUCT TYPE | CTC GSI 616, 400 V 3N
ADD TO CERTIFICATE LIST
Heat pump ground to water / water to water
COMPARE
SAVINGS
59%
An average household can save around 59 % of the annual energy consumption for heating
Coefficient of Performance |  | 4.50
Seasonal Coefficient of Performance |  | 5.50
Energy source |  | ELECTRICITY
Heating capacity [kW] |  | 16.00
Efficiency label |  | A+++
Heat Pump
MANUFACTURER | FUJITSU
Product Id | 30820
PRODUCT TYPE | WATERSTAGE HP DUO 14
ADD TO CERTIFICATE LIST
Split Type High Power Series WGYG140DG6 / WOYG140LCTA WATERSTAGE AIR-TO-WATER system is an economical and clean water heating system that uses heat pump technology
COMPARE
SAVINGS
59%
An average household can save around 59 % of the annual energy consumption for heating
Coefficient of Performance |  | 4.50
Seasonal Coefficient of Performance |  | 2.71
Energy source |  | ELECTRICITY
Heating capacity [kW] |  | 8.00
Efficiency label |  | A++
Heat Pump
MANUFACTURER | LAFAT KOMERC
Product Id | 30728
PRODUCT TYPE | HEAT PUMP LAFAT 12 ECO
ADD TO CERTIFICATE LIST
Heat pump air to water
COMPARE
SAVINGS
59%
An average household can save around 59 % of the annual energy consumption for heating
Coefficient of Performance |  | 4.50
Seasonal Coefficient of Performance |  | 3.13
Energy source |  | ELECTRICITY
Heating capacity [kW] |  | 11.50
Cooling capacity [kW] |  | 10
Efficiency label |  | A++
Heat Pump
MANUFACTURER | HOVAL
Product Id | 29641
PRODUCT TYPE | HOVAL BELARIA® DUAL AR (60)
ADD TO CERTIFICATE LIST
Air/water heat pumps in monoblock design for outdoor installation; for renovations and new buildings.
COMPARE
SAVINGS
59%
An average household can save around 59 % of the annual energy consumption for heating
Coefficient of Performance |  | 4.50
Seasonal Coefficient of Performance |  | 4.00
Energy source |  | ELECTRICITY
Heating capacity [kW] |  | 50.30
Cooling capacity [kW] |  | 49
Efficiency label |  | A++

## List19
MANUFACTURER | TOSHIBA
Product Id | 29198
PRODUCT TYPE | TOSHIBA HWS-1405H-E / HWS-1405XWHT9-E
ADD TO CERTIFICATE LIST
Toshiba toplotna pumpa zrak-voda
COMPARE
SAVINGS
59%
An average household can save around 59 % of the annual energy consumption for heating
Coefficient of Performance |  | 4.50
Seasonal Coefficient of Performance |  | 4.50
Energy source |  | ELECTRICITY
Heating capacity [kW] |  | 14.00
Cooling capacity [kW] |  | 11
Efficiency label |  | A++
Heat Pump
MANUFACTURER | GREE
Product Id | 29124
PRODUCT TYPE | VERSATI III GRS12.0PD/NHG-M
ADD TO CERTIFICATE LIST
Heat pump MONOBLOC TYPE air to water
COMPARE
SAVINGS
59%
An average household can save around 59 % of the annual energy consumption for heating
Coefficient of Performance |  | 4.50
Energy source |  | ELECTRICITY
Heating capacity [kW] |  | 12.00
Cooling capacity [kW] |  | 11
Efficiency label |  | A
Heat Pump
MANUFACTURER | GREE
Product Id | 29110
PRODUCT TYPE | VERSATI II GRS8.0PD/NAE-K
ADD TO CERTIFICATE LIST
Heat pump SPLIT TYPE air to water
COMPARE
SAVINGS
59%
An average household can save around 59 % of the annual energy consumption for heating
Coefficient of Performance |  | 4.50
Energy source |  | ELECTRICITY
Heating capacity [kW] |  | 8.00
Cooling capacity [kW] |  | 8
Efficiency label |  | A
Heat Pump
MANUFACTURER | GREE
Product Id | 27816
PRODUCT TYPE | GREE AMBER PREMIUM INVERTER WIFI KLIMA UREĐAJ 09K
ADD TO CERTIFICATE LIST
Gree AMBER split klima uređaj INVERTER za grijanje i hlađenje
COMPARE
SAVINGS
59%
An average household can save around 59 % of the annual energy consumption for heating
Coefficient of Performance |  | 4.50
Energy source |  | ELECTRICITY
Heating capacity [kW] |  | 2.93
Cooling capacity [kW] |  | 3
Efficiency label |  | A+++
Image label
MANUFACTURER | PRO - TECHNICS
Product Id | 24606
PRODUCT TYPE | TP-125/90
ADD TO CERTIFICATE LIST
Heat pump water to water system
COMPARE
SAVINGS
59%
An average household can save around 59 % of the annual energy consumption for heating
Coefficient of Performance |  | 4.50
Energy source |  | ELECTRICITY
Heating capacity [kW] |  | 125.00
Cooling capacity [kW] |  | 90
Efficiency label |  | A
Image label
MANUFACTURER | PRO - TECHNICS
Product Id | 24605
PRODUCT TYPE | TP-83.5/60
ADD TO CERTIFICATE LIST
Heat pump water to water system
COMPARE
SAVINGS
59%
An average household can save around 59 % of the annual energy consumption for heating
Coefficient of Performance |  | 4.50
Energy source |  | ELECTRICITY
Heating capacity [kW] |  | 83.50
Cooling capacity [kW] |  | 60
Efficiency label |  | A
Image label
MANUFACTURER | PRO - TECHNICS
Product Id | 24604
PRODUCT TYPE | TP-60/45
ADD TO CERTIFICATE LIST
Heat pump water to water system
COMPARE
SAVINGS
59%
An average household can save around 59 % of the annual energy consumption for heating
Coefficient of Performance |  | 4.50
Energy source |  | ELECTRICITY
Heating capacity [kW] |  | 60.00
Cooling capacity [kW] |  | 45
Efficiency label |  | A
Image label
MANUFACTURER | PRO - TECHNICS
Product Id | 24603
PRODUCT TYPE | TP-45/43
ADD TO CERTIFICATE LIST
Heat pump water to water system
COMPARE
SAVINGS
59%
An average household can save around 59 % of the annual energy consumption for heating
Coefficient of Performance |  | 4.50
Energy source |  | ELECTRICITY
Heating capacity [kW] |  | 45.00
Cooling capacity [kW] |  | 43
Efficiency label |  | A
Image label
MANUFACTURER | PRO - TECHNICS
Product Id | 24602
PRODUCT TYPE | TP-42/30
ADD TO CERTIFICATE LIST
Heat pump water to water system
COMPARE
SAVINGS
59%
An average household can save around 59 % of the annual energy consumption for heating
Coefficient of Performance |  | 4.50
Energy source |  | ELECTRICITY
Heating capacity [kW] |  | 42.00
Cooling capacity [kW] |  | 30
Efficiency label |  | A
Image label
MANUFACTURER | PRO - TECHNICS
Product Id | 24601
PRODUCT TYPE | TP-31/24
ADD TO CERTIFICATE LIST
Heat pump water to water system
COMPARE
SAVINGS
59%
An average household can save around 59 % of the annual energy consumption for heating
Coefficient of Performance |  | 4.50
Energy source |  | ELECTRICITY
Heating capacity [kW] |  | 31.00
Cooling capacity [kW] |  | 24
Efficiency label |  | A
Image label
MANUFACTURER | PRO - TECHNICS
Product Id | 24600
PRODUCT TYPE | TP-24/18
ADD TO CERTIFICATE LIST
Heat pump water to water system
COMPARE
SAVINGS
59%
An average household can save around 59 % of the annual energy consumption for heating
Coefficient of Performance |  | 4.50
Energy source |  | ELECTRICITY
Heating capacity [kW] |  | 24.00
Cooling capacity [kW] |  | 18
Efficiency label |  | A
Image label
MANUFACTURER | PRO - TECHNICS
Product Id | 24599
PRODUCT TYPE | TP-20.5/15
ADD TO CERTIFICATE LIST
Heat pump water to water system
COMPARE
SAVINGS
59%
An average household can save around 59 % of the annual energy consumption for heating
Coefficient of Performance |  | 4.50
Energy source |  | ELECTRICITY
Heating capacity [kW] |  | 20.50
Cooling capacity [kW] |  | 15
Efficiency label |  | A
Image label
MANUFACTURER | PRO - TECHNICS
Product Id | 24598
PRODUCT TYPE | TP-16.5/12
ADD TO CERTIFICATE LIST
Heat pump water to water system
COMPARE
SAVINGS
59%
An average household can save around 59 % of the annual energy consumption for heating
Coefficient of Performance |  | 4.50
Energy source |  | ELECTRICITY
Heating capacity [kW] |  | 16.50
Cooling capacity [kW] |  | 12
Efficiency label |  | A
Image label
MANUFACTURER | PRO - TECHNICS
Product Id | 24597
PRODUCT TYPE | TP-12/9
ADD TO CERTIFICATE LIST
Heat pump water to water system
COMPARE
SAVINGS
59%
An average household can save around 59 % of the annual energy consumption for heating
Coefficient of Performance |  | 4.50
Energy source |  | ELECTRICITY
Heating capacity [kW] |  | 12.00
Cooling capacity [kW] |  | 9
Efficiency label |  | A
AIR Heat Pump
MANUFACTURER | LG
Product Id | 22291
PRODUCT TYPE | LG HM143M.U33
ADD TO CERTIFICATE LIST
THERMA V is LG’s Air to Water Heat Pump system, especially designed for new and renovated housings. It is an in-house design by LG’s advanced heating technology consuming less energy. THERMA V can be used as a multi-purpose heating Solution ranging from f
COMPARE
SAVINGS
59%
An average household can save around 59 % of the annual energy consumption for heating
Coefficient of Performance |  | 4.50
Seasonal Coefficient of Performance |  | 4.45
Energy source |  | ELECTRICITY
Heating capacity [kW] |  | 14.00
Cooling capacity [kW] |  | 14
Efficiency label |  | A+++
AIR Heat Pump
MANUFACTURER | LG
Product Id | 22288
PRODUCT TYPE | LG HM141M.U33
ADD TO CERTIFICATE LIST
THERMA V is LG’s Air to Water Heat Pump system, especially designed for new and renovated housings. It is an in-house design by LG’s advanced heating technology consuming less energy. THERMA V can be used as a multi-purpose heating Solution ranging from f
COMPARE
SAVINGS
59%
An average household can save around 59 % of the annual energy consumption for heating
Coefficient of Performance |  | 4.50
Seasonal Coefficient of Performance |  | 4.45
Energy source |  | ELECTRICITY
Heating capacity [kW] |  | 14.00
Cooling capacity [kW] |  | 14
Efficiency label |  | A+++
AIR Heat Pump
MANUFACTURER | LG
Product Id | 22286
PRODUCT TYPE | LG HM071M.U43
ADD TO CERTIFICATE LIST
THERMA V is LG’s Air to Water Heat Pump system, especially designed for new and renovated housings. It is an in-house design by LG’s advanced heating technology consuming less energy. THERMA V can be used as a multi-purpose heating Solution ranging from f
COMPARE
SAVINGS
59%
An average household can save around 59 % of the annual energy consumption for heating
Coefficient of Performance |  | 4.50
Seasonal Coefficient of Performance |  | 4.45
Energy source |  | ELECTRICITY
Heating capacity [kW] |  | 7.00
Cooling capacity [kW] |  | 7
Efficiency label |  | A+++
AIR Heat Pump
MANUFACTURER | LG
Product Id | 22285
PRODUCT TYPE | LG HM051M.U43
ADD TO CERTIFICATE LIST
THERMA V is LG’s Air to Water Heat Pump system, especially designed for new and renovated housings. It is an in-house design by LG’s advanced heating technology consuming less energy. THERMA V can be used as a multi-purpose heating Solution ranging from f
COMPARE
SAVINGS
59%
An average household can save around 59 % of the annual energy consumption for heating
Coefficient of Performance |  | 4.50
Seasonal Coefficient of Performance |  | 4.45
Energy source |  | ELECTRICITY
Heating capacity [kW] |  | 5.50
Cooling capacity [kW] |  | 6
Efficiency label |  | A+++
AIR Heat Pump
MANUFACTURER | KRONOTERM
Product Id | 18464
PRODUCT TYPE | KRONOTERM WPL-31-K1 HT
ADD TO CERTIFICATE LIST
Heat pump COMPACT TYPE air to water
COMPARE
SAVINGS
59%
An average household can save around 59 % of the annual energy consumption for heating
Coefficient of Performance |  | 4.50
Seasonal Coefficient of Performance |  | 4.19
Energy source |  | ELECTRICITY
Heating capacity [kW] |  | 34.20
Cooling capacity [kW] |  | 24
Efficiency label |  | A++
AIR Heat Pump
MANUFACTURER | KRONOTERM
Product Id | 18460
PRODUCT TYPE | KRONOTERM WPL-13-K1 HT
ADD TO CERTIFICATE LIST
Heat pump COMPACT TYPE air to water
COMPARE
SAVINGS
59%
An average household can save around 59 % of the annual energy consumption for heating
Coefficient of Performance |  | 4.50
Seasonal Coefficient of Performance |  | 4.07
Energy source |  | ELECTRICITY
Heating capacity [kW] |  | 13.80
Cooling capacity [kW] |  | 11
Efficiency label |  | A++
Heat Pump
MANUFACTURER | VAILLANT
Product Id | 10578
PRODUCT TYPE | VAILLANT AROTHERM VWL 155/2 A 400V
ADD TO CERTIFICATE LIST
Heat pump MONO TYPE ait to water
COMPARE
SAVINGS
59%
An average household can save around 59 % of the annual energy consumption for heating
Coefficient of Performance |  | 4.50
Energy source |  | ELECTRICITY
Heating capacity [kW] |  | 14.60
Cooling capacity [kW] |  | 14
Efficiency label |  | A++
Heat Pump
MANUFACTURER | VAILLANT
Product Id | 10577
PRODUCT TYPE | VAILLANT AROTHERM VWL 155/2 A 230V
ADD TO CERTIFICATE LIST
Heat pump MONO TYPE ait to water
COMPARE
SAVINGS
59%
An average household can save around 59 % of the annual energy consumption for heating
Coefficient of Performance |  | 4.50
Energy source |  | ELECTRICITY
Heating capacity [kW] |  | 14.60
Cooling capacity [kW] |  | 14
Efficiency label |  | A++
Heat Pump
MANUFACTURER | VAILLANT
Product Id | 10554
PRODUCT TYPE | VAILLANT FLEXOCOMPACT VWF 58/4 230V
ADD TO CERTIFICATE LIST
Heat pump SPLIT TYPE earth to water with integrated storage tank
COMPARE
SAVINGS
59%
An average household can save around 59 % of the annual energy consumption for heating
Coefficient of Performance |  | 4.50
Energy source |  | ELECTRICITY
Heating capacity [kW] |  | 5.40
Cooling capacity [kW] |  | 7
Efficiency label |  | A++
Heat Pump
MANUFACTURER | VAILLANT
Product Id | 10551
PRODUCT TYPE | VAILLANT FLEXOTHERM VWF 57/4 230V
ADD TO CERTIFICATE LIST
Heat pump SPLIT TYPE earth to water
COMPARE
SAVINGS
59%
An average household can save around 59 % of the annual energy consumption for heating
Coefficient of Performance |  | 4.50
Energy source |  | ELECTRICITY
Heating capacity [kW] |  | 5.40
Cooling capacity [kW] |  | 7
Efficiency label |  | A++
Heat Pump
MANUFACTURER | DAIKIN
Product Id | 10352
PRODUCT TYPE | DAIKIN EWWQ210G-SS
ADD TO CERTIFICATE LIST
Water cooled multi-scroll heat pump for heating and cooling.
COMPARE
SAVINGS
59%
An average household can save around 59 % of the annual energy consumption for heating
Coefficient of Performance |  | 4.50
Seasonal Coefficient of Performance |  | 4.29
Energy source |  | ELECTRICITY
Heating capacity [kW] |  | 276.00
Cooling capacity [kW] |  | 221
Efficiency label |  | A

## List20
MANUFACTURER | VAILLANT
Product Id | 882
PRODUCT TYPE | VAILLANT AROTHERM VWL 155/2 A 400V
ADD TO CERTIFICATE LIST
Heat pump MONO TYPE ait to water
COMPARE
SAVINGS
59%
An average household can save around 59 % of the annual energy consumption for heating
Coefficient of Performance |  | 4.50
Energy source |  | ELECTRICITY
Heating capacity [kW] |  | 14.60
Cooling capacity [kW] |  | 14
Efficiency label |  | A++
Image label
MANUFACTURER | VAILLANT
Product Id | 881
PRODUCT TYPE | VAILLANT AROTHERM VWL 155/2 A 230V
ADD TO CERTIFICATE LIST
Heat pump MONO TYPE ait to water
COMPARE
SAVINGS
59%
An average household can save around 59 % of the annual energy consumption for heating
Coefficient of Performance |  | 4.50
Energy source |  | ELECTRICITY
Heating capacity [kW] |  | 14.60
Cooling capacity [kW] |  | 14
Efficiency label |  | A++
Image label
MANUFACTURER | VAILLANT
Product Id | 858
PRODUCT TYPE | VAILLANT FLEXOCOMPACT VWF 58/4 230V
ADD TO CERTIFICATE LIST
Heat pump SPLIT TYPE earth to water with integrated storage tank
COMPARE
SAVINGS
59%
An average household can save around 59 % of the annual energy consumption for heating
Coefficient of Performance |  | 4.50
Energy source |  | ELECTRICITY
Heating capacity [kW] |  | 5.40
Cooling capacity [kW] |  | 7
Efficiency label |  | A++
Image label
MANUFACTURER | VAILLANT
Product Id | 855
PRODUCT TYPE | VAILLANT FLEXOTHERM VWF 57/4 230V
ADD TO CERTIFICATE LIST
Heat pump SPLIT TYPE earth to water
COMPARE
SAVINGS
59%
An average household can save around 59 % of the annual energy consumption for heating
Coefficient of Performance |  | 4.50
Energy source |  | ELECTRICITY
Heating capacity [kW] |  | 5.40
Cooling capacity [kW] |  | 7
Efficiency label |  | A++
Image label
MANUFACTURER | DAIKIN
Product Id | 737
PRODUCT TYPE | DAIKIN EWWQ210G-SS
ADD TO CERTIFICATE LIST
Daikin water cooled multi-scroll heat pump for heating and cooling.
COMPARE
SAVINGS
59%
An average household can save around 59 % of the annual energy consumption for heating
Coefficient of Performance |  | 4.50
Seasonal Coefficient of Performance |  | 4.29
Energy source |  | ELECTRICITY
Heating capacity [kW] |  | 276.00
Cooling capacity [kW] |  | 221
Heat Pump
MANUFACTURER | CENTROMETAL
Product Id | 32555
PRODUCT TYPE | SHPO12RL24P3CM + SHPI160RL24P3CM
ADD TO CERTIFICATE LIST
Heat pump SPLIT Type air to water
COMPARE
SAVINGS
59%
An average household can save around 59 % of the annual energy consumption for heating
Coefficient of Performance |  | 4.51
Seasonal Coefficient of Performance |  | 4.58
Energy source |  | ELECTRICITY
Heating capacity [kW] |  | 12.00
Cooling capacity [kW] |  | 12
Efficiency label |  | A+++
Heat Pump
MANUFACTURER | HOVAL
Product Id | 29640
PRODUCT TYPE | HOVAL BELARIA® SRM (16)
ADD TO CERTIFICATE LIST
Air/water modulating heat pump system in split design; for renovations and new buildings.
COMPARE
SAVINGS
59%
An average household can save around 59 % of the annual energy consumption for heating
Coefficient of Performance |  | 4.51
Energy source |  | ELECTRICITY
Heating capacity [kW] |  | 11.40
Cooling capacity [kW] |  | 17
Efficiency label |  | A++
Heat Pump
MANUFACTURER | GREE
Product Id | 29113
PRODUCT TYPE | VERSATI II GRS-CQ8.0PD/NAC-K
ADD TO CERTIFICATE LIST
Heat pump MONOBLOC TYPE air to water
COMPARE
SAVINGS
59%
An average household can save around 59 % of the annual energy consumption for heating
Coefficient of Performance |  | 4.51
Energy source |  | ELECTRICITY
Heating capacity [kW] |  | 8.20
Cooling capacity [kW] |  | 9
Efficiency label |  | A
AIR Heat Pump
MANUFACTURER | KRONOTERM
Product Id | 18461
PRODUCT TYPE | KRONOTERM WPL-16-K1 NT
ADD TO CERTIFICATE LIST
Heat pump COMPACT TYPE air to water
COMPARE
SAVINGS
59%
An average household can save around 59 % of the annual energy consumption for heating
Coefficient of Performance |  | 4.51
Seasonal Coefficient of Performance |  | 4.12
Energy source |  | ELECTRICITY
Heating capacity [kW] |  | 18.20
Cooling capacity [kW] |  | 14
Efficiency label |  | A++
Heat Pump
MANUFACTURER | DAIKIN
Product Id | 10364
PRODUCT TYPE | DAIKIN EWWQ480L-SS
ADD TO CERTIFICATE LIST
Water cooled multi-scroll heat pump for heating and cooling.
COMPARE
SAVINGS
59%
An average household can save around 59 % of the annual energy consumption for heating
Coefficient of Performance |  | 4.51
Energy source |  | ELECTRICITY
Heating capacity [kW] |  | 601.00
Cooling capacity [kW] |  | 476
Efficiency label |  | A
Heat Pump
MANUFACTURER | DAIKIN
Product Id | 10341
PRODUCT TYPE | DAIKIN EWWP165KBW1N
ADD TO CERTIFICATE LIST
Water cooled heat pump for heating and cooling.
COMPARE
SAVINGS
59%
An average household can save around 59 % of the annual energy consumption for heating
Coefficient of Performance |  | 4.51
Energy source |  | ELECTRICITY
Heating capacity [kW] |  | 215.00
Cooling capacity [kW] |  | 167
Efficiency label |  | A
Heat Pump
MANUFACTURER | DAIKIN
Product Id | 10340
PRODUCT TYPE | DAIKIN EWWP155KBW1N
ADD TO CERTIFICATE LIST
Water cooled heat pump for heating and cooling.
COMPARE
SAVINGS
59%
An average household can save around 59 % of the annual energy consumption for heating
Coefficient of Performance |  | 4.51
Energy source |  | ELECTRICITY
Heating capacity [kW] |  | 198.00
Cooling capacity [kW] |  | 154
Efficiency label |  | A
Heat Pump
MANUFACTURER | DAIKIN
Product Id | 10331
PRODUCT TYPE | DAIKIN EWWP045KBW1N
ADD TO CERTIFICATE LIST
Water cooled heat pump for heating and cooling.
COMPARE
SAVINGS
59%
An average household can save around 59 % of the annual energy consumption for heating
Coefficient of Performance |  | 4.51
Seasonal Coefficient of Performance |  | 3.59
Energy source |  | ELECTRICITY
Heating capacity [kW] |  | 55.00
Cooling capacity [kW] |  | 43
Efficiency label |  | A+
Image label
MANUFACTURER | DAIKIN
Product Id | 749
PRODUCT TYPE | DAIKIN EWWQ480L-SS
ADD TO CERTIFICATE LIST
Daikin water cooled multi-scroll heat pump for heating and cooling.
COMPARE
SAVINGS
59%
An average household can save around 59 % of the annual energy consumption for heating
Coefficient of Performance |  | 4.51
Energy source |  | ELECTRICITY
Heating capacity [kW] |  | 601.00
Cooling capacity [kW] |  | 476
Image label
MANUFACTURER | DAIKIN
Product Id | 726
PRODUCT TYPE | DAIKIN EWWP165KBW1N
ADD TO CERTIFICATE LIST
Daikin water cooled heat pump for heating and cooling.
COMPARE
SAVINGS
59%
An average household can save around 59 % of the annual energy consumption for heating
Coefficient of Performance |  | 4.51
Energy source |  | ELECTRICITY
Heating capacity [kW] |  | 215.00
Cooling capacity [kW] |  | 167
Image label
MANUFACTURER | DAIKIN
Product Id | 725
PRODUCT TYPE | DAIKIN EWWP155KBW1N
ADD TO CERTIFICATE LIST
Daikin water cooled heat pump for heating and cooling.
COMPARE
SAVINGS
59%
An average household can save around 59 % of the annual energy consumption for heating
Coefficient of Performance |  | 4.51
Energy source |  | ELECTRICITY
Heating capacity [kW] |  | 198.00
Cooling capacity [kW] |  | 154
Image label
MANUFACTURER | DAIKIN
Product Id | 716
PRODUCT TYPE | DAIKIN EWWP045KBW1N
ADD TO CERTIFICATE LIST
Daikin water cooled heat pump for heating and cooling.
COMPARE
SAVINGS
59%
An average household can save around 59 % of the annual energy consumption for heating
Coefficient of Performance |  | 4.51
Seasonal Coefficient of Performance |  | 3.59
Energy source |  | ELECTRICITY
Heating capacity [kW] |  | 55.00
Cooling capacity [kW] |  | 43
Efficiency label |  | A+
Heat Pump
MANUFACTURER | THERMOFLUX
Product Id | 32536
PRODUCT TYPE | THERMOFLUX TF26 DC 380
ADD TO CERTIFICATE LIST
Heat pump MONOBOCK air to water
COMPARE
SAVINGS
59%
An average household can save around 59 % of the annual energy consumption for heating
Coefficient of Performance |  | 4.52
Energy source |  | ELECTRICITY
Heating capacity [kW] |  | 26.00
Cooling capacity [kW] |  | 23
Efficiency label |  | A+++
Heat Pump
MANUFACTURER | THERMOFLUX
Product Id | 32533
PRODUCT TYPE | THERMOFLUX TF17 DC 380
ADD TO CERTIFICATE LIST
Heat pump MONOBOCK air to water
COMPARE
SAVINGS
59%
An average household can save around 59 % of the annual energy consumption for heating
Coefficient of Performance |  | 4.52
Energy source |  | ELECTRICITY
Heating capacity [kW] |  | 16.60
Cooling capacity [kW] |  | 15
Efficiency label |  | A+++
Heat Pump
MANUFACTURER | CTC
Product Id | 32194
PRODUCT TYPE | CTC GS 606, 400 V 3N
ADD TO CERTIFICATE LIST
Heat pump ground to water / water to water
COMPARE
SAVINGS
59%
An average household can save around 59 % of the annual energy consumption for heating
Coefficient of Performance |  | 4.52
Seasonal Coefficient of Performance |  | 4.80
Energy source |  | ELECTRICITY
Heating capacity [kW] |  | 6.00
Efficiency label |  | A+++
Heat Pump
MANUFACTURER | CTC
Product Id | 32193
PRODUCT TYPE | CTC GS 606, 230 V 1N
ADD TO CERTIFICATE LIST
Heat pump ground to water / water to water
COMPARE
SAVINGS
59%
An average household can save around 59 % of the annual energy consumption for heating
Coefficient of Performance |  | 4.52
Seasonal Coefficient of Performance |  | 4.80
Energy source |  | ELECTRICITY
Heating capacity [kW] |  | 6.00
Efficiency label |  | A+++
Heat Pump
MANUFACTURER | FUJITSU
Product Id | 30819
PRODUCT TYPE | WATERSTAGE HP DUO 11T
ADD TO CERTIFICATE LIST
Split Type High Power Series WGYK160DG9 / WOYK112LCTA WATERSTAGE AIR-TO-WATER system is an economical and clean water heating system that uses heat pump technology
COMPARE
SAVINGS
59%
An average household can save around 59 % of the annual energy consumption for heating
Coefficient of Performance |  | 4.52
Seasonal Coefficient of Performance |  | 3.24
Energy source |  | ELECTRICITY
Heating capacity [kW] |  | 5.00
Efficiency label |  | A++
Heat Pump
MANUFACTURER | LAFAT KOMERC
Product Id | 30725
PRODUCT TYPE | HEAT PUMP LAFAT 25 ECO
ADD TO CERTIFICATE LIST
Heat pump air to water
COMPARE
SAVINGS
59%
An average household can save around 59 % of the annual energy consumption for heating
Coefficient of Performance |  | 4.52
Seasonal Coefficient of Performance |  | 3.27
Energy source |  | ELECTRICITY
Heating capacity [kW] |  | 25.00
Cooling capacity [kW] |  | 20
Efficiency label |  | A++
Heat Pump
MANUFACTURER | RUIDONG
Product Id | 10480
PRODUCT TYPE | RUIDONG RLSW100
ADD TO CERTIFICATE LIST
Ruidong Water source heat pump
COMPARE
SAVINGS
59%
An average household can save around 59 % of the annual energy consumption for heating
Coefficient of Performance |  | 4.52
Energy source |  | ELECTRICITY
Heating capacity [kW] |  | 112.00
Cooling capacity [kW] |  | 99
Efficiency label |  | A++
Heat Pump
MANUFACTURER | DAIKIN
Product Id | 10350
PRODUCT TYPE | DAIKIN EWWQ170G-SS
ADD TO CERTIFICATE LIST
Water cooled multi-scroll heat pump for heating and cooling.
COMPARE
SAVINGS
59%
An average household can save around 59 % of the annual energy consumption for heating
Coefficient of Performance |  | 4.52
Seasonal Coefficient of Performance |  | 4.40
Energy source |  | ELECTRICITY
Heating capacity [kW] |  | 215.00
Cooling capacity [kW] |  | 172
Efficiency label |  | A

## List21
MANUFACTURER | DAIKIN
Product Id | 10318
PRODUCT TYPE | DAIKIN EDLQ07CV3
ADD TO CERTIFICATE LIST
Monobloc low-temperature heat pump for heating and domestic hot water.
COMPARE
SAVINGS
59%
An average household can save around 59 % of the annual energy consumption for heating
Coefficient of Performance |  | 4.52
Seasonal Coefficient of Performance |  | 4.14
Energy source |  | ELECTRICITY
Heating capacity [kW] |  | 7.00
Cooling capacity [kW] |  | 5
Efficiency label |  | A++
Heat Pump
MANUFACTURER | DAIKIN
Product Id | 10314
PRODUCT TYPE | DAIKIN EBLQ07CV3
ADD TO CERTIFICATE LIST
Monobloc low-temperature heat pump for cooling, heating and domestic hot water.
COMPARE
SAVINGS
59%
An average household can save around 59 % of the annual energy consumption for heating
Coefficient of Performance |  | 4.52
Seasonal Coefficient of Performance |  | 4.14
Energy source |  | ELECTRICITY
Heating capacity [kW] |  | 7.00
Cooling capacity [kW] |  | 5
Efficiency label |  | A++
Heat Pump
MANUFACTURER | FUJITSU
Product Id | 10226
PRODUCT TYPE | FUJITSU WSYA050DG6-WOYA060LFCA
ADD TO CERTIFICATE LIST
Air to water SPLIT TYPE Comfort Series heat pump
COMPARE
SAVINGS
59%
An average household can save around 59 % of the annual energy consumption for heating
Coefficient of Performance |  | 4.52
Energy source |  | ELECTRICITY
Heating capacity [kW] |  | 5.00
Efficiency label |  | A++
/h/p/hpair.png
MANUFACTURER | RUIDONG
Product Id | 4912
PRODUCT TYPE | RUIDONG RLSW100
ADD TO CERTIFICATE LIST
Ruidong geotermalna toplotna pumpa voda-voda
COMPARE
SAVINGS
59%
An average household can save around 59 % of the annual energy consumption for heating
Coefficient of Performance |  | 4.52
Heating capacity [kW] |  | 112.00
Cooling capacity [kW] |  | 99
Efficiency label |  | A++
Image label
MANUFACTURER | RUIDONG
Product Id | 3081
PRODUCT TYPE | RUIDONG RLSW100
ADD TO CERTIFICATE LIST
Ruidong Water source heat pump
COMPARE
SAVINGS
59%
An average household can save around 59 % of the annual energy consumption for heating
Coefficient of Performance |  | 4.52
Energy source |  | ELECTRICITY
Heating capacity [kW] |  | 112.00
Cooling capacity [kW] |  | 99
Efficiency label |  | A++
Image label
MANUFACTURER | FUJITSU
Product Id | 831
PRODUCT TYPE | FUJITSU WSYA050DG6-WOYA060LFCA
ADD TO CERTIFICATE LIST
Air to water SPLIT TYPE Comfort Series heat pump
COMPARE
SAVINGS
59%
An average household can save around 59 % of the annual energy consumption for heating
Coefficient of Performance |  | 4.52
Energy source |  | ELECTRICITY
Heating capacity [kW] |  | 5.00
Efficiency label |  | A++
Image label
MANUFACTURER | DAIKIN
Product Id | 735
PRODUCT TYPE | DAIKIN EWWQ170G-SS
ADD TO CERTIFICATE LIST
Daikin water cooled multi-scroll heat pump for heating and cooling.
COMPARE
SAVINGS
59%
An average household can save around 59 % of the annual energy consumption for heating
Coefficient of Performance |  | 4.52
Seasonal Coefficient of Performance |  | 4.40
Energy source |  | ELECTRICITY
Heating capacity [kW] |  | 215.00
Cooling capacity [kW] |  | 172
Image label
MANUFACTURER | DAIKIN
Product Id | 703
PRODUCT TYPE | DAIKIN EDLQ07CV3
ADD TO CERTIFICATE LIST
Daikin monobloc low-temperature heat pump for heating and domestic hot water.
COMPARE
SAVINGS
59%
An average household can save around 59 % of the annual energy consumption for heating
Coefficient of Performance |  | 4.52
Seasonal Coefficient of Performance |  | 4.14
Energy source |  | ELECTRICITY
Heating capacity [kW] |  | 7.00
Cooling capacity [kW] |  | 5
Efficiency label |  | A++
Image label
MANUFACTURER | DAIKIN
Product Id | 699
PRODUCT TYPE | DAIKIN EBLQ07CV3
ADD TO CERTIFICATE LIST
Daikin monobloc low-temperature heat pump for cooling, heating and domestic hot water.
COMPARE
SAVINGS
59%
An average household can save around 59 % of the annual energy consumption for heating
Coefficient of Performance |  | 4.52
Seasonal Coefficient of Performance |  | 4.14
Energy source |  | ELECTRICITY
Heating capacity [kW] |  | 7.00
Cooling capacity [kW] |  | 5
Efficiency label |  | A++
Heat Pump
MANUFACTURER | DAIKIN
Product Id | 10394
PRODUCT TYPE | DAIKIN EWWD600G-SS
ADD TO CERTIFICATE LIST
Water cooled screw type heat pump for heating and cooling.
COMPARE
SAVINGS
59%
An average household can save around 59 % of the annual energy consumption for heating
Coefficient of Performance |  | 4.53
Energy source |  | ELECTRICITY
Heating capacity [kW] |  | 710.00
Cooling capacity [kW] |  | 554
Efficiency label |  | A
Heat Pump
MANUFACTURER | DAIKIN
Product Id | 10366
PRODUCT TYPE | DAIKIN EWWQ600L-SS
ADD TO CERTIFICATE LIST
Water cooled multi-scroll heat pump for heating and cooling.
COMPARE
SAVINGS
59%
An average household can save around 59 % of the annual energy consumption for heating
Coefficient of Performance |  | 4.53
Energy source |  | ELECTRICITY
Heating capacity [kW] |  | 773.00
Cooling capacity [kW] |  | 611
Efficiency label |  | A
Heat Pump
MANUFACTURER | DAIKIN
Product Id | 10349
PRODUCT TYPE | DAIKIN EWWQ150G-SS
ADD TO CERTIFICATE LIST
Water cooled multi-scroll heat pump for heating and cooling.
COMPARE
SAVINGS
59%
An average household can save around 59 % of the annual energy consumption for heating
Coefficient of Performance |  | 4.53
Seasonal Coefficient of Performance |  | 4.39
Energy source |  | ELECTRICITY
Heating capacity [kW] |  | 187.00
Cooling capacity [kW] |  | 150
Efficiency label |  | A
Heat Pump
MANUFACTURER | DAIKIN
Product Id | 10339
PRODUCT TYPE | DAIKIN EWWP145KBW1N
ADD TO CERTIFICATE LIST
Water cooled heat pump for heating and cooling.
COMPARE
SAVINGS
59%
An average household can save around 59 % of the annual energy consumption for heating
Coefficient of Performance |  | 4.53
Energy source |  | ELECTRICITY
Heating capacity [kW] |  | 182.00
Cooling capacity [kW] |  | 141
Efficiency label |  | A
Image label
MANUFACTURER | DAIKIN
Product Id | 779
PRODUCT TYPE | DAIKIN EWWD600G-SS
ADD TO CERTIFICATE LIST
Daikin water cooled screw type heat pump for heating and cooling.
COMPARE
SAVINGS
59%
An average household can save around 59 % of the annual energy consumption for heating
Coefficient of Performance |  | 4.53
Energy source |  | ELECTRICITY
Heating capacity [kW] |  | 710.00
Cooling capacity [kW] |  | 554
Image label
MANUFACTURER | DAIKIN
Product Id | 751
PRODUCT TYPE | DAIKIN EWWQ600L-SS
ADD TO CERTIFICATE LIST
Daikin water cooled multi-scroll heat pump for heating and cooling.
COMPARE
SAVINGS
59%
An average household can save around 59 % of the annual energy consumption for heating
Coefficient of Performance |  | 4.53
Energy source |  | ELECTRICITY
Heating capacity [kW] |  | 773.00
Cooling capacity [kW] |  | 611
Image label
MANUFACTURER | DAIKIN
Product Id | 734
PRODUCT TYPE | DAIKIN EWWQ150G-SS
ADD TO CERTIFICATE LIST
Daikin water cooled multi-scroll heat pump for heating and cooling.
COMPARE
SAVINGS
59%
An average household can save around 59 % of the annual energy consumption for heating
Coefficient of Performance |  | 4.53
Seasonal Coefficient of Performance |  | 4.39
Energy source |  | ELECTRICITY
Heating capacity [kW] |  | 187.00
Cooling capacity [kW] |  | 150
Image label
MANUFACTURER | DAIKIN
Product Id | 724
PRODUCT TYPE | DAIKIN EWWP145KBW1N
ADD TO CERTIFICATE LIST
Daikin water cooled heat pump for heating and cooling.
COMPARE
SAVINGS
59%
An average household can save around 59 % of the annual energy consumption for heating
Coefficient of Performance |  | 4.53
Energy source |  | ELECTRICITY
Heating capacity [kW] |  | 182.00
Cooling capacity [kW] |  | 141
Heat Pump
MANUFACTURER | LAFAT KOMERC
Product Id | 30726
PRODUCT TYPE | HEAT PUMP LAFAT 20 ECO LIFE
ADD TO CERTIFICATE LIST
Heat pump air to water
COMPARE
SAVINGS
59%
An average household can save around 59 % of the annual energy consumption for heating
Coefficient of Performance |  | 4.54
Seasonal Coefficient of Performance |  | 3.23
Energy source |  | ELECTRICITY
Heating capacity [kW] |  | 20.50
Cooling capacity [kW] |  | 16
Efficiency label |  | A++
Heat Pump
MANUFACTURER | DAIKIN
Product Id | 10363
PRODUCT TYPE | DAIKIN EWWQ430L-SS
ADD TO CERTIFICATE LIST
Water cooled multi-scroll heat pump for heating and cooling.
COMPARE
SAVINGS
59%
An average household can save around 59 % of the annual energy consumption for heating
Coefficient of Performance |  | 4.54
Energy source |  | ELECTRICITY
Heating capacity [kW] |  | 537.00
Cooling capacity [kW] |  | 430
Efficiency label |  | A
Heat Pump
MANUFACTURER | DAIKIN
Product Id | 10353
PRODUCT TYPE | DAIKIN EWWQ240G-SS
ADD TO CERTIFICATE LIST
Water cooled multi-scroll heat pump for heating and cooling.
COMPARE
SAVINGS
59%
An average household can save around 59 % of the annual energy consumption for heating
Coefficient of Performance |  | 4.54
Seasonal Coefficient of Performance |  | 4.25
Energy source |  | ELECTRICITY
Heating capacity [kW] |  | 310.00
Cooling capacity [kW] |  | 246
Efficiency label |  | A
Heat Pump
MANUFACTURER | DAIKIN
Product Id | 10351
PRODUCT TYPE | DAIKIN EWWQ190G-SS
ADD TO CERTIFICATE LIST
Water cooled multi-scroll heat pump for heating and cooling.
COMPARE
SAVINGS
59%
An average household can save around 59 % of the annual energy consumption for heating
Coefficient of Performance |  | 4.54
Seasonal Coefficient of Performance |  | 4.38
Energy source |  | ELECTRICITY
Heating capacity [kW] |  | 244.00
Cooling capacity [kW] |  | 194
Efficiency label |  | A
Heat Pump
MANUFACTURER | DAIKIN
Product Id | 10342
PRODUCT TYPE | DAIKIN EWWP175KBW1N
ADD TO CERTIFICATE LIST
Water cooled heat pump for heating and cooling.
COMPARE
SAVINGS
59%
An average household can save around 59 % of the annual energy consumption for heating
Coefficient of Performance |  | 4.54
Energy source |  | ELECTRICITY
Heating capacity [kW] |  | 226.00
Cooling capacity [kW] |  | 176
Efficiency label |  | A
Heat Pump
MANUFACTURER | DAIKIN
Product Id | 10335
PRODUCT TYPE | DAIKIN EWWP100KBW1N
ADD TO CERTIFICATE LIST
Water cooled heat pump for heating and cooling.
COMPARE
SAVINGS
59%
An average household can save around 59 % of the annual energy consumption for heating
Coefficient of Performance |  | 4.54
Energy source |  | ELECTRICITY
Heating capacity [kW] |  | 127.00
Cooling capacity [kW] |  | 99
Efficiency label |  | A
Heat Pump
MANUFACTURER | DAIKIN
Product Id | 10329
PRODUCT TYPE | DAIKIN EWWP028KBW1N
ADD TO CERTIFICATE LIST
Water cooled heat pump for heating and cooling.
COMPARE
SAVINGS
59%
An average household can save around 59 % of the annual energy consumption for heating
Coefficient of Performance |  | 4.54
Seasonal Coefficient of Performance |  | 3.66
Energy source |  | ELECTRICITY
Heating capacity [kW] |  | 35.60
Cooling capacity [kW] |  | 28
Efficiency label |  | A+
Image label
MANUFACTURER | DAIKIN
Product Id | 748
PRODUCT TYPE | DAIKIN EWWQ430L-SS
ADD TO CERTIFICATE LIST
Daikin water cooled multi-scroll heat pump for heating and cooling.
COMPARE
SAVINGS
59%
An average household can save around 59 % of the annual energy consumption for heating
Coefficient of Performance |  | 4.54
Energy source |  | ELECTRICITY
Heating capacity [kW] |  | 537.00
Cooling capacity [kW] |  | 430

## List22
MANUFACTURER | DAIKIN
Product Id | 738
PRODUCT TYPE | DAIKIN EWWQ240G-SS
ADD TO CERTIFICATE LIST
Daikin water cooled multi-scroll heat pump for heating and cooling.
COMPARE
SAVINGS
59%
An average household can save around 59 % of the annual energy consumption for heating
Coefficient of Performance |  | 4.54
Seasonal Coefficient of Performance |  | 4.25
Energy source |  | ELECTRICITY
Heating capacity [kW] |  | 310.00
Cooling capacity [kW] |  | 246
Image label
MANUFACTURER | DAIKIN
Product Id | 736
PRODUCT TYPE | DAIKIN EWWQ190G-SS
ADD TO CERTIFICATE LIST
Daikin water cooled multi-scroll heat pump for heating and cooling.
COMPARE
SAVINGS
59%
An average household can save around 59 % of the annual energy consumption for heating
Coefficient of Performance |  | 4.54
Seasonal Coefficient of Performance |  | 4.38
Energy source |  | ELECTRICITY
Heating capacity [kW] |  | 244.00
Cooling capacity [kW] |  | 194
Image label
MANUFACTURER | DAIKIN
Product Id | 727
PRODUCT TYPE | DAIKIN EWWP175KBW1N
ADD TO CERTIFICATE LIST
Daikin water cooled heat pump for heating and cooling.
COMPARE
SAVINGS
59%
An average household can save around 59 % of the annual energy consumption for heating
Coefficient of Performance |  | 4.54
Energy source |  | ELECTRICITY
Heating capacity [kW] |  | 226.00
Cooling capacity [kW] |  | 176
Image label
MANUFACTURER | DAIKIN
Product Id | 720
PRODUCT TYPE | DAIKIN EWWP100KBW1N
ADD TO CERTIFICATE LIST
Daikin water cooled heat pump for heating and cooling.
COMPARE
SAVINGS
59%
An average household can save around 59 % of the annual energy consumption for heating
Coefficient of Performance |  | 4.54
Energy source |  | ELECTRICITY
Heating capacity [kW] |  | 127.00
Cooling capacity [kW] |  | 99
Image label
MANUFACTURER | DAIKIN
Product Id | 714
PRODUCT TYPE | DAIKIN EWWP028KBW1N
ADD TO CERTIFICATE LIST
Daikin water cooled heat pump for heating and cooling.
COMPARE
SAVINGS
59%
An average household can save around 59 % of the annual energy consumption for heating
Coefficient of Performance |  | 4.54
Seasonal Coefficient of Performance |  | 3.66
Energy source |  | ELECTRICITY
Heating capacity [kW] |  | 35.60
Cooling capacity [kW] |  | 28
Efficiency label |  | A+
Heat Pump
MANUFACTURER | GREE
Product Id | 29125
PRODUCT TYPE | VERSATI III GRS14.0PD/NHG-M
ADD TO CERTIFICATE LIST
Heat pump MONOBLOC TYPE air to water
COMPARE
SAVINGS
59%
An average household can save around 59 % of the annual energy consumption for heating
Coefficient of Performance |  | 4.55
Energy source |  | ELECTRICITY
Heating capacity [kW] |  | 14.00
Cooling capacity [kW] |  | 13
Efficiency label |  | A
Heat Pump
MANUFACTURER | GREE
Product Id | 29120
PRODUCT TYPE | VERSATI III GRS12.0PD/NHG-K
ADD TO CERTIFICATE LIST
Heat pump MONOBLOC TYPE air to water
COMPARE
SAVINGS
59%
An average household can save around 59 % of the annual energy consumption for heating
Coefficient of Performance |  | 4.55
Energy source |  | ELECTRICITY
Heating capacity [kW] |  | 12.00
Cooling capacity [kW] |  | 11
Efficiency label |  | A
Heat Pump
MANUFACTURER | HITACHI
Product Id | 28853
PRODUCT TYPE | HITACHI YUTAKI M 3
ADD TO CERTIFICATE LIST
Heat pump MONOBLOK air to water
COMPARE
SAVINGS
59%
An average household can save around 59 % of the annual energy consumption for heating
Coefficient of Performance |  | 4.55
Seasonal Coefficient of Performance |  | 4.18
Energy source |  | ELECTRICITY
Heating capacity [kW] |  | 11.00
Cooling capacity [kW] |  | 7
Efficiency label |  | A++
Heat Pump
MANUFACTURER | HITACHI
Product Id | 28849
PRODUCT TYPE | HITACHI YUTAKI S 3 COMBI
ADD TO CERTIFICATE LIST
Heat pump SPLIT TYPE air to water
COMPARE
SAVINGS
59%
An average household can save around 59 % of the annual energy consumption for heating
Coefficient of Performance |  | 4.55
Seasonal Coefficient of Performance |  | 4.25
Energy source |  | ELECTRICITY
Heating capacity [kW] |  | 11.00
Cooling capacity [kW] |  | 7
Efficiency label |  | A++
Heat Pump
MANUFACTURER | HITACHI
Product Id | 28841
PRODUCT TYPE | HITACHI YUTAKI S 3
ADD TO CERTIFICATE LIST
Heat pump SPLIT TYPE air to water
COMPARE
SAVINGS
59%
An average household can save around 59 % of the annual energy consumption for heating
Coefficient of Performance |  | 4.55
Seasonal Coefficient of Performance |  | 4.20
Energy source |  | ELECTRICITY
Heating capacity [kW] |  | 11.00
Cooling capacity [kW] |  | 7
Efficiency label |  | A++
Heat Pump
MANUFACTURER | FUJITSU
Product Id | 27809
PRODUCT TYPE | FUJITSU ASYG07LUCA/AOYG07LUCA
ADD TO CERTIFICATE LIST
Air Conditioners/Split sistem
COMPARE
SAVINGS
59%
An average household can save around 59 % of the annual energy consumption for heating
Coefficient of Performance |  | 4.55
Energy source |  | ELECTRICITY
Heating capacity [kW] |  | 3.00
Cooling capacity [kW] |  | 2
Efficiency label |  | A++
Heat Pump
MANUFACTURER | FUJITSU
Product Id | 27775
PRODUCT TYPE | FUJITSU ASYG07LUCA/AOYG07LUCA
ADD TO CERTIFICATE LIST
Air Conditioners/Split sistem
COMPARE
SAVINGS
59%
An average household can save around 59 % of the annual energy consumption for heating
Coefficient of Performance |  | 4.55
Energy source |  | ELECTRICITY
Heating capacity [kW] |  | 3.00
Cooling capacity [kW] |  | 2
Efficiency label |  | A++
AIR Heat Pump
MANUFACTURER | LG
Product Id | 22298
PRODUCT TYPE | LG HU123.U33/HN1639.NK3
ADD TO CERTIFICATE LIST
THERMA V is LG’s Air to Water Heat Pump system, especially designed for new and renovated housings. It is an in-house design by LG’s advanced heating technology consuming less energy. THERMA V can be used as a multi-purpose heating Solution ranging from f
COMPARE
SAVINGS
59%
An average household can save around 59 % of the annual energy consumption for heating
Coefficient of Performance |  | 4.55
Seasonal Coefficient of Performance |  | 4.45
Energy source |  | ELECTRICITY
Heating capacity [kW] |  | 12.00
Cooling capacity [kW] |  | 10
Efficiency label |  | A++
AIR Heat Pump
MANUFACTURER | LG
Product Id | 22296
PRODUCT TYPE | LG HU121.U33/HN1616.NK3
ADD TO CERTIFICATE LIST
THERMA V is LG’s Air to Water Heat Pump system, especially designed for new and renovated housings. It is an in-house design by LG’s advanced heating technology consuming less energy. THERMA V can be used as a multi-purpose heating Solution ranging from f
COMPARE
SAVINGS
59%
An average household can save around 59 % of the annual energy consumption for heating
Coefficient of Performance |  | 4.55
Seasonal Coefficient of Performance |  | 4.45
Energy source |  | ELECTRICITY
Heating capacity [kW] |  | 12.00
Cooling capacity [kW] |  | 10
Efficiency label |  | A++
Heat Pump
MANUFACTURER | DAIKIN
Product Id | 10388
PRODUCT TYPE | DAIKIN EWWD300G-SS
ADD TO CERTIFICATE LIST
Water cooled screw type heat pump for heating and cooling.
COMPARE
SAVINGS
59%
An average household can save around 59 % of the annual energy consumption for heating
Coefficient of Performance |  | 4.55
Seasonal Coefficient of Performance |  | 4.06
Energy source |  | ELECTRICITY
Heating capacity [kW] |  | 357.00
Cooling capacity [kW] |  | 279
Efficiency label |  | A
Heat Pump
MANUFACTURER | DAIKIN
Product Id | 10362
PRODUCT TYPE | DAIKIN EWWQ380L-SS
ADD TO CERTIFICATE LIST
Water cooled multi-scroll heat pump for heating and cooling.
COMPARE
SAVINGS
59%
An average household can save around 59 % of the annual energy consumption for heating
Coefficient of Performance |  | 4.55
Energy source |  | ELECTRICITY
Heating capacity [kW] |  | 486.00
Cooling capacity [kW] |  | 387
Efficiency label |  | A
Heat Pump
MANUFACTURER | DAIKIN
Product Id | 10348
PRODUCT TYPE | DAIKIN EWWQ130G-SS
ADD TO CERTIFICATE LIST
Water cooled multi-scroll heat pump for heating and cooling.
COMPARE
SAVINGS
59%
An average household can save around 59 % of the annual energy consumption for heating
Coefficient of Performance |  | 4.55
Seasonal Coefficient of Performance |  | 4.40
Energy source |  | ELECTRICITY
Heating capacity [kW] |  | 169.00
Cooling capacity [kW] |  | 136
Efficiency label |  | A
Heat Pump
MANUFACTURER | DAIKIN
Product Id | 10347
PRODUCT TYPE | DAIKIN EWWQ120G-SS
ADD TO CERTIFICATE LIST
Water cooled multi-scroll heat pump for heating and cooling.
COMPARE
SAVINGS
59%
An average household can save around 59 % of the annual energy consumption for heating
Coefficient of Performance |  | 4.55
Seasonal Coefficient of Performance |  | 4.33
Energy source |  | ELECTRICITY
Heating capacity [kW] |  | 150.00
Cooling capacity [kW] |  | 119
Efficiency label |  | A
Heat Pump
MANUFACTURER | DAIKIN
Product Id | 10334
PRODUCT TYPE | DAIKIN EWWP090KBW1N
ADD TO CERTIFICATE LIST
Water cooled heat pump for heating and cooling.
COMPARE
SAVINGS
59%
An average household can save around 59 % of the annual energy consumption for heating
Coefficient of Performance |  | 4.55
Energy source |  | ELECTRICITY
Heating capacity [kW] |  | 110.00
Cooling capacity [kW] |  | 86
Efficiency label |  | A
Heat Pump
MANUFACTURER | DAIKIN
Product Id | 10330
PRODUCT TYPE | DAIKIN EWWP035KBW1N
ADD TO CERTIFICATE LIST
Water cooled heat pump for heating and cooling.
COMPARE
SAVINGS
59%
An average household can save around 59 % of the annual energy consumption for heating
Coefficient of Performance |  | 4.55
Seasonal Coefficient of Performance |  | 3.78
Energy source |  | ELECTRICITY
Heating capacity [kW] |  | 41.50
Cooling capacity [kW] |  | 32
Efficiency label |  | A+
Image label
MANUFACTURER | DAIKIN
Product Id | 773
PRODUCT TYPE | DAIKIN EWWD300G-SS
ADD TO CERTIFICATE LIST
Daikin water cooled screw type heat pump for heating and cooling.
COMPARE
SAVINGS
59%
An average household can save around 59 % of the annual energy consumption for heating
Coefficient of Performance |  | 4.55
Seasonal Coefficient of Performance |  | 4.06
Energy source |  | ELECTRICITY
Heating capacity [kW] |  | 357.00
Cooling capacity [kW] |  | 279
Image label
MANUFACTURER | DAIKIN
Product Id | 747
PRODUCT TYPE | DAIKIN EWWQ380L-SS
ADD TO CERTIFICATE LIST
Daikin water cooled multi-scroll heat pump for heating and cooling.
COMPARE
SAVINGS
59%
An average household can save around 59 % of the annual energy consumption for heating
Coefficient of Performance |  | 4.55
Energy source |  | ELECTRICITY
Heating capacity [kW] |  | 486.00
Cooling capacity [kW] |  | 387
Image label
MANUFACTURER | DAIKIN
Product Id | 733
PRODUCT TYPE | DAIKIN EWWQ130G-SS
ADD TO CERTIFICATE LIST
Daikin water cooled multi-scroll heat pump for heating and cooling.
COMPARE
SAVINGS
59%
An average household can save around 59 % of the annual energy consumption for heating
Coefficient of Performance |  | 4.55
Seasonal Coefficient of Performance |  | 4.40
Energy source |  | ELECTRICITY
Heating capacity [kW] |  | 169.00
Cooling capacity [kW] |  | 136
Image label
MANUFACTURER | DAIKIN
Product Id | 732
PRODUCT TYPE | DAIKIN EWWQ120G-SS
ADD TO CERTIFICATE LIST
Daikin water cooled multi-scroll heat pump for heating and cooling.
COMPARE
SAVINGS
59%
An average household can save around 59 % of the annual energy consumption for heating
Coefficient of Performance |  | 4.55
Seasonal Coefficient of Performance |  | 4.33
Energy source |  | ELECTRICITY
Heating capacity [kW] |  | 150.00
Cooling capacity [kW] |  | 119
Image label
MANUFACTURER | DAIKIN
Product Id | 719
PRODUCT TYPE | DAIKIN EWWP090KBW1N
ADD TO CERTIFICATE LIST
Daikin water cooled heat pump for heating and cooling.
COMPARE
SAVINGS
59%
An average household can save around 59 % of the annual energy consumption for heating
Coefficient of Performance |  | 4.55
Energy source |  | ELECTRICITY
Heating capacity [kW] |  | 110.00
Cooling capacity [kW] |  | 86

## List23
MANUFACTURER | DAIKIN
Product Id | 715
PRODUCT TYPE | DAIKIN EWWP035KBW1N
ADD TO CERTIFICATE LIST
Daikin water cooled heat pump for heating and cooling.
COMPARE
SAVINGS
59%
An average household can save around 59 % of the annual energy consumption for heating
Coefficient of Performance |  | 4.55
Seasonal Coefficient of Performance |  | 3.78
Energy source |  | ELECTRICITY
Heating capacity [kW] |  | 41.50
Cooling capacity [kW] |  | 32
Efficiency label |  | A+
Heat Pump
MANUFACTURER | GREE
Product Id | 29115
PRODUCT TYPE | VERSATI II GRS-CQ12PD/NAC-K
ADD TO CERTIFICATE LIST
Heat pump MONOBLOC TYPE air to water
COMPARE
SAVINGS
59%
An average household can save around 59 % of the annual energy consumption for heating
Coefficient of Performance |  | 4.56
Energy source |  | ELECTRICITY
Heating capacity [kW] |  | 13.00
Cooling capacity [kW] |  | 14
Efficiency label |  | A
Heat Pump
MANUFACTURER | DAIKIN
Product Id | 10361
PRODUCT TYPE | DAIKIN EWWQ330L-SS
ADD TO CERTIFICATE LIST
Water cooled multi-scroll heat pump for heating and cooling.
COMPARE
SAVINGS
59%
An average household can save around 59 % of the annual energy consumption for heating
Coefficient of Performance |  | 4.56
Energy source |  | ELECTRICITY
Heating capacity [kW] |  | 430.00
Cooling capacity [kW] |  | 345
Efficiency label |  | A
Heat Pump
MANUFACTURER | DAIKIN
Product Id | 10355
PRODUCT TYPE | DAIKIN EWWQ360G-SS
ADD TO CERTIFICATE LIST
Water cooled multi-scroll heat pump for heating and cooling.
COMPARE
SAVINGS
59%
An average household can save around 59 % of the annual energy consumption for heating
Coefficient of Performance |  | 4.56
Energy source |  | ELECTRICITY
Heating capacity [kW] |  | 468.00
Cooling capacity [kW] |  | 370
Efficiency label |  | A
Heat Pump
MANUFACTURER | DAIKIN
Product Id | 10346
PRODUCT TYPE | DAIKIN EWWQ100G-SS
ADD TO CERTIFICATE LIST
Water cooled multi-scroll heat pump for heating and cooling.
COMPARE
SAVINGS
59%
An average household can save around 59 % of the annual energy consumption for heating
Coefficient of Performance |  | 4.56
Seasonal Coefficient of Performance |  | 4.28
Energy source |  | ELECTRICITY
Heating capacity [kW] |  | 133.00
Cooling capacity [kW] |  | 106
Efficiency label |  | A
Heat Pump
MANUFACTURER | DAIKIN
Product Id | 10343
PRODUCT TYPE | DAIKIN EWWP185KBW1N
ADD TO CERTIFICATE LIST
Water cooled heat pump for heating and cooling.
COMPARE
SAVINGS
59%
An average household can save around 59 % of the annual energy consumption for heating
Coefficient of Performance |  | 4.56
Energy source |  | ELECTRICITY
Heating capacity [kW] |  | 237.00
Cooling capacity [kW] |  | 185
Efficiency label |  | A
Heat Pump
MANUFACTURER | DAIKIN
Product Id | 10337
PRODUCT TYPE | DAIKIN EWWP120KBW1N
ADD TO CERTIFICATE LIST
Water cooled heat pump for heating and cooling.
COMPARE
SAVINGS
59%
An average household can save around 59 % of the annual energy consumption for heating
Coefficient of Performance |  | 4.56
Energy source |  | ELECTRICITY
Heating capacity [kW] |  | 155.00
Cooling capacity [kW] |  | 121
Efficiency label |  | A
Heat Pump
MANUFACTURER | DAIKIN
Product Id | 10333
PRODUCT TYPE | DAIKIN EWWP065KBW1N
ADD TO CERTIFICATE LIST
Water cooled heat pump for heating and cooling.
COMPARE
SAVINGS
59%
An average household can save around 59 % of the annual energy consumption for heating
Coefficient of Performance |  | 4.56
Seasonal Coefficient of Performance |  | 3.74
Energy source |  | ELECTRICITY
Heating capacity [kW] |  | 83.00
Cooling capacity [kW] |  | 65
Efficiency label |  | A+
Image label
MANUFACTURER | DAIKIN
Product Id | 746
PRODUCT TYPE | DAIKIN EWWQ330L-SS
ADD TO CERTIFICATE LIST
Daikin water cooled multi-scroll heat pump for heating and cooling.
COMPARE
SAVINGS
59%
An average household can save around 59 % of the annual energy consumption for heating
Coefficient of Performance |  | 4.56
Energy source |  | ELECTRICITY
Heating capacity [kW] |  | 430.00
Cooling capacity [kW] |  | 345
Image label
MANUFACTURER | DAIKIN
Product Id | 740
PRODUCT TYPE | DAIKIN EWWQ360G-SS
ADD TO CERTIFICATE LIST
Daikin water cooled multi-scroll heat pump for heating and cooling.
COMPARE
SAVINGS
59%
An average household can save around 59 % of the annual energy consumption for heating
Coefficient of Performance |  | 4.56
Energy source |  | ELECTRICITY
Heating capacity [kW] |  | 468.00
Cooling capacity [kW] |  | 370
Image label
MANUFACTURER | DAIKIN
Product Id | 731
PRODUCT TYPE | DAIKIN EWWQ100G-SS
ADD TO CERTIFICATE LIST
Daikin water cooled multi-scroll heat pump for heating and cooling.
COMPARE
SAVINGS
59%
An average household can save around 59 % of the annual energy consumption for heating
Coefficient of Performance |  | 4.56
Seasonal Coefficient of Performance |  | 4.28
Energy source |  | ELECTRICITY
Heating capacity [kW] |  | 133.00
Cooling capacity [kW] |  | 106
Image label
MANUFACTURER | DAIKIN
Product Id | 728
PRODUCT TYPE | DAIKIN EWWP185KBW1N
ADD TO CERTIFICATE LIST
Daikin water cooled heat pump for heating and cooling.
COMPARE
SAVINGS
59%
An average household can save around 59 % of the annual energy consumption for heating
Coefficient of Performance |  | 4.56
Energy source |  | ELECTRICITY
Heating capacity [kW] |  | 237.00
Cooling capacity [kW] |  | 185
Image label
MANUFACTURER | DAIKIN
Product Id | 722
PRODUCT TYPE | DAIKIN EWWP120KBW1N
ADD TO CERTIFICATE LIST
Daikin water cooled heat pump for heating and cooling.
COMPARE
SAVINGS
59%
An average household can save around 59 % of the annual energy consumption for heating
Coefficient of Performance |  | 4.56
Energy source |  | ELECTRICITY
Heating capacity [kW] |  | 155.00
Cooling capacity [kW] |  | 121
Image label
MANUFACTURER | DAIKIN
Product Id | 718
PRODUCT TYPE | DAIKIN EWWP065KBW1N
ADD TO CERTIFICATE LIST
Daikin water cooled heat pump for heating and cooling.
COMPARE
SAVINGS
59%
An average household can save around 59 % of the annual energy consumption for heating
Coefficient of Performance |  | 4.56
Seasonal Coefficient of Performance |  | 3.74
Energy source |  | ELECTRICITY
Heating capacity [kW] |  | 83.00
Cooling capacity [kW] |  | 65
Efficiency label |  | A+
Heat Pump
MANUFACTURER | HITACHI
Product Id | 28856
PRODUCT TYPE | HITACHI YUTAKI M 6
ADD TO CERTIFICATE LIST
Heat pump MONOBLOK air to water
COMPARE
SAVINGS
59%
An average household can save around 59 % of the annual energy consumption for heating
Coefficient of Performance |  | 4.57
Seasonal Coefficient of Performance |  | 3.90
Energy source |  | ELECTRICITY
Heating capacity [kW] |  | 17.80
Cooling capacity [kW] |  | 14
Efficiency label |  | A++
Heat Pump
MANUFACTURER | HITACHI
Product Id | 28852
PRODUCT TYPE | HITACHI YUTAKI S 6 COMBI
ADD TO CERTIFICATE LIST
Heat pump SPLIT TYPE air to water
COMPARE
SAVINGS
59%
An average household can save around 59 % of the annual energy consumption for heating
Coefficient of Performance |  | 4.57
Seasonal Coefficient of Performance |  | 3.90
Energy source |  | ELECTRICITY
Heating capacity [kW] |  | 17.80
Cooling capacity [kW] |  | 14
Efficiency label |  | A++
Heat Pump
MANUFACTURER | HITACHI
Product Id | 28844
PRODUCT TYPE | HITACHI YUTAKI S 6
ADD TO CERTIFICATE LIST
Heat pump SPLIT TYPE air to water
COMPARE
SAVINGS
59%
An average household can save around 59 % of the annual energy consumption for heating
Coefficient of Performance |  | 4.57
Seasonal Coefficient of Performance |  | 3.90
Energy source |  | ELECTRICITY
Heating capacity [kW] |  | 17.80
Cooling capacity [kW] |  | 14
Efficiency label |  | A++
Heat Pump
MANUFACTURER | HITACHI
Product Id | 28838
PRODUCT TYPE | HITACHI YUTAKI S80 6(V)
ADD TO CERTIFICATE LIST
Heat pump SPLIT TYPE air to water
COMPARE
SAVINGS
59%
An average household can save around 59 % of the annual energy consumption for heating
Coefficient of Performance |  | 4.57
Seasonal Coefficient of Performance |  | 3.23
Energy source |  | ELECTRICITY
Heating capacity [kW] |  | 17.80
Efficiency label |  | A++
Heat Pump
MANUFACTURER | DAIKIN
Product Id | 27791
PRODUCT TYPE | DAIKIN FTXJ25MS/RXJ25M
ADD TO CERTIFICATE LIST
Emura split air conditioner for heating, cooling and air purification.
COMPARE
SAVINGS
59%
An average household can save around 59 % of the annual energy consumption for heating
Coefficient of Performance |  | 4.57
Energy source |  | ELECTRICITY
Heating capacity [kW] |  | 4.70
Cooling capacity [kW] |  | 3
Efficiency label |  | A+++
Heat Pump
MANUFACTURER | DAIKIN
Product Id | 27790
PRODUCT TYPE | DAIKIN FTXJ25MW/RXJ25M
ADD TO CERTIFICATE LIST
Emura split air conditioner for heating, cooling and air purification.
COMPARE
SAVINGS
59%
An average household can save around 59 % of the annual energy consumption for heating
Coefficient of Performance |  | 4.57
Energy source |  | ELECTRICITY
Heating capacity [kW] |  | 4.70
Cooling capacity [kW] |  | 3
Efficiency label |  | A+++
Heat Pump
MANUFACTURER | MITSUBISHI ELECTRIC
Product Id | 27782
PRODUCT TYPE | MITSUBISHI ELECTRIC MSZ-EF25/MUZ-EF25
ADD TO CERTIFICATE LIST
Mitsubishi Electric EF design split air conditioner for heating, cooling, air purification
COMPARE
SAVINGS
59%
An average household can save around 59 % of the annual energy consumption for heating
Coefficient of Performance |  | 4.57
Energy source |  | ELECTRICITY
Heating capacity [kW] |  | 3.20
Cooling capacity [kW] |  | 3
Efficiency label |  | A+++
Heat Pump
MANUFACTURER | DAIKIN
Product Id | 27757
PRODUCT TYPE | DAIKIN FTXJ25MS/RXJ25M
ADD TO CERTIFICATE LIST
Emura split klima uređaj za grijanje, hlađenje i pročišćavanje zraka.
COMPARE
SAVINGS
59%
An average household can save around 59 % of the annual energy consumption for heating
Coefficient of Performance |  | 4.57
Energy source |  | ELECTRICITY
Heating capacity [kW] |  | 4.70
Cooling capacity [kW] |  | 3
Efficiency label |  | A+++
Heat Pump
MANUFACTURER | DAIKIN
Product Id | 27756
PRODUCT TYPE | DAIKIN FTXJ25MW/RXJ25M
ADD TO CERTIFICATE LIST
Emura split klima uređaj za grijanje, hlađenje i pročišćavanje zraka.
COMPARE
SAVINGS
59%
An average household can save around 59 % of the annual energy consumption for heating
Coefficient of Performance |  | 4.57
Energy source |  | ELECTRICITY
Heating capacity [kW] |  | 4.70
Cooling capacity [kW] |  | 3
Efficiency label |  | A+++
Image label
MANUFACTURER | BLUE BOX
Product Id | 18445
PRODUCT TYPE | BLUE BOX MU ECHOS HP 16
ADD TO CERTIFICATE LIST
Heat pump MONOBLOCK water to water
COMPARE
SAVINGS
59%
An average household can save around 59 % of the annual energy consumption for heating
Coefficient of Performance |  | 4.57
Seasonal Coefficient of Performance |  | 4.47
Energy source |  | ELECTRICITY
Heating capacity [kW] |  | 18.00
Efficiency label |  | A
Heat Pump
MANUFACTURER | KELING
Product Id | 10446
PRODUCT TYPE | KELING SM-15
ADD TO CERTIFICATE LIST
Keling Water source heat pump
COMPARE
SAVINGS
59%
An average household can save around 59 % of the annual energy consumption for heating
Coefficient of Performance |  | 4.57
Energy source |  | ELECTRICITY
Heating capacity [kW] |  | 16.00
Cooling capacity [kW] |  | 15
Efficiency label |  | A++

## List24
MANUFACTURER | KELING
Product Id | 4878
PRODUCT TYPE | KELING SM-15
ADD TO CERTIFICATE LIST
Keling geotermalna toplotna pumpa voda-voda
COMPARE
SAVINGS
59%
An average household can save around 59 % of the annual energy consumption for heating
Coefficient of Performance |  | 4.57
Heating capacity [kW] |  | 16.00
Cooling capacity [kW] |  | 15
Efficiency label |  | A++
Image label
MANUFACTURER | KELING
Product Id | 3047
PRODUCT TYPE | KELING SM-15
ADD TO CERTIFICATE LIST
Keling Water source heat pump
COMPARE
SAVINGS
59%
An average household can save around 59 % of the annual energy consumption for heating
Coefficient of Performance |  | 4.57
Energy source |  | ELECTRICITY
Heating capacity [kW] |  | 16.00
Cooling capacity [kW] |  | 15
Efficiency label |  | A++
Heat Pump
MANUFACTURER | CTC
Product Id | 32186
PRODUCT TYPE | CTC ECOPART 425 PRO, 400 V 3N
ADD TO CERTIFICATE LIST
CTC toplotna pumpa zemlja/voda ili voda/voda
COMPARE
SAVINGS
59%
An average household can save around 59 % of the annual energy consumption for heating
Coefficient of Performance |  | 4.58
Seasonal Coefficient of Performance |  | 4.80
Energy source |  | ELECTRICITY
Heating capacity [kW] |  | 24.00
Efficiency label |  | A+++
Heat Pump
MANUFACTURER | CTC
Product Id | 32185
PRODUCT TYPE | CTC ECOPART 425, 400 V 3N
ADD TO CERTIFICATE LIST
CTC toplotna pumpa zemlja/voda ili voda/voda
COMPARE
SAVINGS
59%
An average household can save around 59 % of the annual energy consumption for heating
Coefficient of Performance |  | 4.58
Seasonal Coefficient of Performance |  | 4.80
Energy source |  | ELECTRICITY
Heating capacity [kW] |  | 24.00
Efficiency label |  | A+++
Heat Pump
MANUFACTURER | DAIKIN
Product Id | 10345
PRODUCT TYPE | DAIKIN EWWQ090G-SS
ADD TO CERTIFICATE LIST
Water cooled multi-scroll heat pump for heating and cooling.
COMPARE
SAVINGS
59%
An average household can save around 59 % of the annual energy consumption for heating
Coefficient of Performance |  | 4.58
Seasonal Coefficient of Performance |  | 4.28
Energy source |  | ELECTRICITY
Heating capacity [kW] |  | 118.00
Cooling capacity [kW] |  | 94
Efficiency label |  | A
Image label
MANUFACTURER | DAIKIN
Product Id | 730
PRODUCT TYPE | DAIKIN EWWQ090G-SS
ADD TO CERTIFICATE LIST
Daikin water cooled multi-scroll heat pump for heating and cooling.
COMPARE
SAVINGS
59%
An average household can save around 59 % of the annual energy consumption for heating
Coefficient of Performance |  | 4.58
Seasonal Coefficient of Performance |  | 4.28
Energy source |  | ELECTRICITY
Heating capacity [kW] |  | 118.00
Cooling capacity [kW] |  | 94
Heat Pump
MANUFACTURER | DAIKIN
Product Id | 10338
PRODUCT TYPE | DAIKIN EWWP130KBW1N
ADD TO CERTIFICATE LIST
Water cooled heat pump for heating and cooling.
COMPARE
SAVINGS
59%
An average household can save around 59 % of the annual energy consumption for heating
Coefficient of Performance |  | 4.59
Energy source |  | ELECTRICITY
Heating capacity [kW] |  | 166.00
Cooling capacity [kW] |  | 130
Efficiency label |  | A
Image label
MANUFACTURER | DAIKIN
Product Id | 723
PRODUCT TYPE | DAIKIN EWWP130KBW1N
ADD TO CERTIFICATE LIST
Daikin water cooled heat pump for heating and cooling.
COMPARE
SAVINGS
59%
An average household can save around 59 % of the annual energy consumption for heating
Coefficient of Performance |  | 4.59
Energy source |  | ELECTRICITY
Heating capacity [kW] |  | 166.00
Cooling capacity [kW] |  | 130
Heat Pump
MANUFACTURER | CENTROMETAL
Product Id | 32546
PRODUCT TYPE | MHP9RP24CM
ADD TO CERTIFICATE LIST
Heat pump MONO Type air to water
COMPARE
SAVINGS
59%
An average household can save around 59 % of the annual energy consumption for heating
Coefficient of Performance |  | 4.60
Seasonal Coefficient of Performance |  | 4.51
Energy source |  | ELECTRICITY
Heating capacity [kW] |  | 8.60
Cooling capacity [kW] |  | 8
Efficiency label |  | A+++
Heat Pump
MANUFACTURER | CTC
Product Id | 32188
PRODUCT TYPE | CTC ECOPART 430 PRO, 400 V 3N
ADD TO CERTIFICATE LIST
Heat pump ground to water / water to water
COMPARE
SAVINGS
59%
An average household can save around 59 % of the annual energy consumption for heating
Coefficient of Performance |  | 4.60
Seasonal Coefficient of Performance |  | 4.60
Energy source |  | ELECTRICITY
Heating capacity [kW] |  | 30.00
Efficiency label |  | A+++
Heat Pump
MANUFACTURER | CTC
Product Id | 32187
PRODUCT TYPE | CTC ECOPART 430, 400 V 3N
ADD TO CERTIFICATE LIST
Heat pump ground to water / water to water
COMPARE
SAVINGS
59%
An average household can save around 59 % of the annual energy consumption for heating
Coefficient of Performance |  | 4.60
Seasonal Coefficient of Performance |  | 4.60
Energy source |  | ELECTRICITY
Heating capacity [kW] |  | 30.00
Efficiency label |  | A+++
Heat Pump
MANUFACTURER | CTC
Product Id | 32169
PRODUCT TYPE | CTC ECOAIR 415, 400V 3N
ADD TO CERTIFICATE LIST
CTC toplotna pumpa zrak/voda
COMPARE
SAVINGS
59%
An average household can save around 59 % of the annual energy consumption for heating
Coefficient of Performance |  | 4.60
Seasonal Coefficient of Performance |  | 4.60
Energy source |  | ELECTRICITY
Heating capacity [kW] |  | 15.00
Efficiency label |  | A++
Heat Pump
MANUFACTURER | GREE
Product Id | 29118
PRODUCT TYPE | VERSATI III GRS8.0PD/NHG-K
ADD TO CERTIFICATE LIST
Heat pump MONOBLOC TYPE air to water
COMPARE
SAVINGS
59%
An average household can save around 59 % of the annual energy consumption for heating
Coefficient of Performance |  | 4.60
Energy source |  | ELECTRICITY
Heating capacity [kW] |  | 7.50
Cooling capacity [kW] |  | 7
Efficiency label |  | A
Heat Pump
MANUFACTURER | VAILLANT
Product Id | 28858
PRODUCT TYPE | VAILLANT FLEXOTHERM VWF 87/4
ADD TO CERTIFICATE LIST
Heat pump SPLIT TYPE air to water
COMPARE
SAVINGS
59%
An average household can save around 59 % of the annual energy consumption for heating
Coefficient of Performance |  | 4.60
Seasonal Coefficient of Performance |  | 5.00
Energy source |  | ELECTRICITY
Heating capacity [kW] |  | 8.80
Cooling capacity [kW] |  | 9
Efficiency label |  | A++
Heat Pump
MANUFACTURER | VAILLANT
Product Id | 26275
PRODUCT TYPE | VAILLANT AROTHERM SPLIT VWL 125/5 AS 400V
ADD TO CERTIFICATE LIST
Heat pump SPLIT TYPE air to water
COMPARE
SAVINGS
59%
An average household can save around 59 % of the annual energy consumption for heating
Coefficient of Performance |  | 4.60
Seasonal Coefficient of Performance |  | 4.60
Energy source |  | ELECTRICITY
Heating capacity [kW] |  | 10.30
Cooling capacity [kW] |  | 13
Efficiency label |  | A++
Heat Pump
MANUFACTURER | VAILLANT
Product Id | 26273
PRODUCT TYPE | VAILLANT AROTHERM SPLIT VWL 125/5 AS 230V
ADD TO CERTIFICATE LIST
Heat pump SPLIT TYPE air to water
COMPARE
SAVINGS
59%
An average household can save around 59 % of the annual energy consumption for heating
Coefficient of Performance |  | 4.60
Seasonal Coefficient of Performance |  | 4.60
Energy source |  | ELECTRICITY
Heating capacity [kW] |  | 10.30
Cooling capacity [kW] |  | 13
Efficiency label |  | A++
Heat Pump
MANUFACTURER | PANASONIC
Product Id | 26268
PRODUCT TYPE | KIT-WHF09F3E5
ADD TO CERTIFICATE LIST
Heat pump SPLIT TYPE air to water
COMPARE
SAVINGS
59%
An average household can save around 59 % of the annual energy consumption for heating
Coefficient of Performance |  | 4.60
Seasonal Coefficient of Performance |  | 5.00
Energy source |  | ELECTRICITY
Heating capacity [kW] |  | 9.00
Efficiency label |  | A++
AIR Heat Pump
MANUFACTURER | LG
Product Id | 22290
PRODUCT TYPE | LG HM123M.U33
ADD TO CERTIFICATE LIST
THERMA V is LG’s Air to Water Heat Pump system, especially designed for new and renovated housings. It is an in-house design by LG’s advanced heating technology consuming less energy. THERMA V can be used as a multi-purpose heating Solution ranging from f
COMPARE
SAVINGS
59%
An average household can save around 59 % of the annual energy consumption for heating
Coefficient of Performance |  | 4.60
Seasonal Coefficient of Performance |  | 4.45
Energy source |  | ELECTRICITY
Heating capacity [kW] |  | 12.00
Cooling capacity [kW] |  | 12
Efficiency label |  | A+++
AIR Heat Pump
MANUFACTURER | LG
Product Id | 22287
PRODUCT TYPE | LG HM121M.U33
ADD TO CERTIFICATE LIST
THERMA V is LG’s Air to Water Heat Pump system, especially designed for new and renovated housings. It is an in-house design by LG’s advanced heating technology consuming less energy. THERMA V can be used as a multi-purpose heating Solution ranging from f
COMPARE
SAVINGS
59%
An average household can save around 59 % of the annual energy consumption for heating
Coefficient of Performance |  | 4.60
Seasonal Coefficient of Performance |  | 4.45
Energy source |  | ELECTRICITY
Heating capacity [kW] |  | 12.00
Cooling capacity [kW] |  | 12
Efficiency label |  | A+++
Heat Pump
MANUFACTURER | VAILLANT
Product Id | 10568
PRODUCT TYPE | VAILLANT FLEXOCOMPACT VWF 58/4 230V
ADD TO CERTIFICATE LIST
Heat pump SPLIT TYPE water to water with integrated storage tank
COMPARE
SAVINGS
59%
An average household can save around 59 % of the annual energy consumption for heating
Coefficient of Performance |  | 4.60
Energy source |  | ELECTRICITY
Heating capacity [kW] |  | 5.90
Cooling capacity [kW] |  | 7
Efficiency label |  | A++
Heat Pump
MANUFACTURER | VAILLANT
Product Id | 10565
PRODUCT TYPE | VAILLANT FLEXOTHERM VWF 57/4 230V
ADD TO CERTIFICATE LIST
Heat pump SPLIT TYPE water to water
COMPARE
SAVINGS
59%
An average household can save around 59 % of the annual energy consumption for heating
Coefficient of Performance |  | 4.60
Energy source |  | ELECTRICITY
Heating capacity [kW] |  | 5.90
Cooling capacity [kW] |  | 7
Efficiency label |  | A++
Heat Pump
MANUFACTURER | VAILLANT
Product Id | 10556
PRODUCT TYPE | VAILLANT FLEXOCOMPACT VWF 118/4 230V
ADD TO CERTIFICATE LIST
Heat pump SPLIT TYPE earth to water with integrated storage tank
COMPARE
SAVINGS
59%
An average household can save around 59 % of the annual energy consumption for heating
Coefficient of Performance |  | 4.60
Energy source |  | ELECTRICITY
Heating capacity [kW] |  | 11.50
Cooling capacity [kW] |  | 15
Efficiency label |  | A++
Heat Pump
MANUFACTURER | VAILLANT
Product Id | 10553
PRODUCT TYPE | VAILLANT FLEXOTHERM VWF 117/4 230V
ADD TO CERTIFICATE LIST
Heat pump SPLIT TYPE earth to water
COMPARE
SAVINGS
59%
An average household can save around 59 % of the annual energy consumption for heating
Coefficient of Performance |  | 4.60
Energy source |  | ELECTRICITY
Heating capacity [kW] |  | 11.50
Cooling capacity [kW] |  | 15
Efficiency label |  | A++
Heat Pump
MANUFACTURER | VAILLANT
Product Id | 10542
PRODUCT TYPE | VAILLANT FLEXOCOMPACT VWF 118/4 230V
ADD TO CERTIFICATE LIST
Heat pump SPLIT TYPE air to water with integrated storage tank
COMPARE
SAVINGS
59%
An average household can save around 59 % of the annual energy consumption for heating
Coefficient of Performance |  | 4.60
Energy source |  | ELECTRICITY
Heating capacity [kW] |  | 11.50
Cooling capacity [kW] |  | 16
Efficiency label |  | A++
Heat Pump
MANUFACTURER | VAILLANT
Product Id | 10541
PRODUCT TYPE | VAILLANT FLEXOCOMPACT VWF 88/4 230V
ADD TO CERTIFICATE LIST
Heat pump SPLIT TYPE air to water with integrated storage tank
COMPARE
SAVINGS
59%
An average household can save around 59 % of the annual energy consumption for heating
Coefficient of Performance |  | 4.60
Energy source |  | ELECTRICITY
Heating capacity [kW] |  | 8.80
Cooling capacity [kW] |  | 9
Efficiency label |  | A++

## List25
MANUFACTURER | VAILLANT
Product Id | 10539
PRODUCT TYPE | VAILLANT FLEXOTHERM VWF 117/4 230V
ADD TO CERTIFICATE LIST
Heat pump SPLIT TYPE air to water
COMPARE
SAVINGS
59%
An average household can save around 59 % of the annual energy consumption for heating
Coefficient of Performance |  | 4.60
Energy source |  | ELECTRICITY
Heating capacity [kW] |  | 11.50
Cooling capacity [kW] |  | 12
Efficiency label |  | A++
Heat Pump
MANUFACTURER | VAILLANT
Product Id | 10538
PRODUCT TYPE | VAILLANT FLEXOTHERM VWF 87/4 230V
ADD TO CERTIFICATE LIST
Heat pump SPLIT TYPE air to water
COMPARE
SAVINGS
59%
An average household can save around 59 % of the annual energy consumption for heating
Coefficient of Performance |  | 4.60
Energy source |  | ELECTRICITY
Heating capacity [kW] |  | 8.80
Cooling capacity [kW] |  | 9
Efficiency label |  | A++
Heat Pump
MANUFACTURER | VAILLANT
Product Id | 10536
PRODUCT TYPE | VAILLANT FLEXOCOMPACT VWF 118/4
ADD TO CERTIFICATE LIST
Heat pump SPLIT TYPE air to water with integrated storage tank
COMPARE
SAVINGS
59%
An average household can save around 59 % of the annual energy consumption for heating
Coefficient of Performance |  | 4.60
Energy source |  | ELECTRICITY
Heating capacity [kW] |  | 11.50
Cooling capacity [kW] |  | 16
Efficiency label |  | A++
Heat Pump
MANUFACTURER | VAILLANT
Product Id | 10535
PRODUCT TYPE | VAILLANT FLEXOCOMPACT VWF 88/4
ADD TO CERTIFICATE LIST
Heat pump SPLIT TYPE air to water with integrated storage tank
COMPARE
SAVINGS
59%
An average household can save around 59 % of the annual energy consumption for heating
Coefficient of Performance |  | 4.60
Energy source |  | ELECTRICITY
Heating capacity [kW] |  | 8.80
Cooling capacity [kW] |  | 9
Efficiency label |  | A++
Heat Pump
MANUFACTURER | VAILLANT
Product Id | 10531
PRODUCT TYPE | VAILLANT FLEXOTHERM VWF 117/4
ADD TO CERTIFICATE LIST
Heat pump SPLIT TYPE air to water
COMPARE
SAVINGS
59%
An average household can save around 59 % of the annual energy consumption for heating
Coefficient of Performance |  | 4.60
Energy source |  | ELECTRICITY
Heating capacity [kW] |  | 11.50
Cooling capacity [kW] |  | 12
Efficiency label |  | A++
Heat Pump
MANUFACTURER | VAILLANT
Product Id | 10530
PRODUCT TYPE | VAILLANT FLEXOTHERM VWF 87/4
ADD TO CERTIFICATE LIST
Heat pump SPLIT TYPE air to water
COMPARE
SAVINGS
59%
An average household can save around 59 % of the annual energy consumption for heating
Coefficient of Performance |  | 4.60
Energy source |  | ELECTRICITY
Heating capacity [kW] |  | 8.80
Cooling capacity [kW] |  | 9
Efficiency label |  | A++
Heat Pump
MANUFACTURER | DAIKIN
Product Id | 10365
PRODUCT TYPE | DAIKIN EWWQ540L-SS
ADD TO CERTIFICATE LIST
Water cooled multi-scroll heat pump for heating and cooling.
COMPARE
SAVINGS
59%
An average household can save around 59 % of the annual energy consumption for heating
Coefficient of Performance |  | 4.60
Energy source |  | ELECTRICITY
Heating capacity [kW] |  | 692.00
Cooling capacity [kW] |  | 549
Efficiency label |  | A
Heat Pump
MANUFACTURER | DAIKIN
Product Id | 10360
PRODUCT TYPE | DAIKIN EWWQ290L-SS
ADD TO CERTIFICATE LIST
Water cooled multi-scroll heat pump for heating and cooling.
COMPARE
SAVINGS
59%
An average household can save around 59 % of the annual energy consumption for heating
Coefficient of Performance |  | 4.60
Seasonal Coefficient of Performance |  | 4.23
Energy source |  | ELECTRICITY
Heating capacity [kW] |  | 377.00
Cooling capacity [kW] |  | 303
Efficiency label |  | A
Heat Pump
MANUFACTURER | DAIKIN
Product Id | 10359
PRODUCT TYPE | DAIKIN EWWQ260L-SS
ADD TO CERTIFICATE LIST
Water cooled multi-scroll heat pump for heating and cooling.
COMPARE
SAVINGS
59%
An average household can save around 59 % of the annual energy consumption for heating
Coefficient of Performance |  | 4.60
Seasonal Coefficient of Performance |  | 4.24
Energy source |  | ELECTRICITY
Heating capacity [kW] |  | 339.00
Cooling capacity [kW] |  | 273
Efficiency label |  | A
Heat Pump
MANUFACTURER | DAIKIN
Product Id | 10344
PRODUCT TYPE | DAIKIN EWWP195KBW1N
ADD TO CERTIFICATE LIST
Water cooled heat pump for heating and cooling.
COMPARE
SAVINGS
59%
An average household can save around 59 % of the annual energy consumption for heating
Coefficient of Performance |  | 4.60
Energy source |  | ELECTRICITY
Heating capacity [kW] |  | 249.00
Cooling capacity [kW] |  | 194
Efficiency label |  | A
Heat Pump
MANUFACTURER | DAIKIN
Product Id | 10310
PRODUCT TYPE | DAIKIN ERLQ011CW1/EHBX11CB9W
ADD TO CERTIFICATE LIST
Split wall type low-temperature heat pump for cooling heating and domestic hot water.
COMPARE
SAVINGS
59%
An average household can save around 59 % of the annual energy consumption for heating
Coefficient of Performance |  | 4.60
Seasonal Coefficient of Performance |  | 3.95
Energy source |  | ELECTRICITY
Heating capacity [kW] |  | 11.20
Cooling capacity [kW] |  | 12
Efficiency label |  | A++
Heat Pump
MANUFACTURER | DAIKIN
Product Id | 10309
PRODUCT TYPE | DAIKIN ERLQ011CW1/EHBX11CB3V
ADD TO CERTIFICATE LIST
Split wall type low-temperature heat pump for cooling heating and domestic hot water.
COMPARE
SAVINGS
59%
An average household can save around 59 % of the annual energy consumption for heating
Coefficient of Performance |  | 4.60
Seasonal Coefficient of Performance |  | 3.95
Energy source |  | ELECTRICITY
Heating capacity [kW] |  | 11.20
Cooling capacity [kW] |  | 12
Efficiency label |  | A++
Heat Pump
MANUFACTURER | DAIKIN
Product Id | 10306
PRODUCT TYPE | DAIKIN ERLQ011CV3/EHBX11CB9W
ADD TO CERTIFICATE LIST
Split wall type low-temperature heat pump for cooling heating and domestic hot water.
COMPARE
SAVINGS
59%
An average household can save around 59 % of the annual energy consumption for heating
Coefficient of Performance |  | 4.60
Seasonal Coefficient of Performance |  | 3.95
Energy source |  | ELECTRICITY
Heating capacity [kW] |  | 11.20
Cooling capacity [kW] |  | 12
Efficiency label |  | A++
Heat Pump
MANUFACTURER | DAIKIN
Product Id | 10305
PRODUCT TYPE | DAIKIN ERLQ011CV3/EHBX11CB3V
ADD TO CERTIFICATE LIST
Split wall type low-temperature heat pump for cooling heating and domestic hot water.
COMPARE
SAVINGS
59%
An average household can save around 59 % of the annual energy consumption for heating
Coefficient of Performance |  | 4.60
Seasonal Coefficient of Performance |  | 3.95
Energy source |  | ELECTRICITY
Heating capacity [kW] |  | 11.20
Cooling capacity [kW] |  | 12
Efficiency label |  | A++
Heat Pump
MANUFACTURER | DAIKIN
Product Id | 10297
PRODUCT TYPE | DAIKIN ERLQ011CW1/EHBH11CB9W
ADD TO CERTIFICATE LIST
Split wall type low-temperature heat pump for heating and domestic hot water.
COMPARE
SAVINGS
59%
An average household can save around 59 % of the annual energy consumption for heating
Coefficient of Performance |  | 4.60
Seasonal Coefficient of Performance |  | 3.95
Energy source |  | ELECTRICITY
Heating capacity [kW] |  | 11.20
Efficiency label |  | A++
Heat Pump
MANUFACTURER | DAIKIN
Product Id | 10296
PRODUCT TYPE | DAIKIN ERLQ011CW1/EHBH11CB3V
ADD TO CERTIFICATE LIST
Split wall type low-temperature heat pump for heating and domestic hot water.
COMPARE
SAVINGS
59%
An average household can save around 59 % of the annual energy consumption for heating
Coefficient of Performance |  | 4.60
Seasonal Coefficient of Performance |  | 3.95
Energy source |  | ELECTRICITY
Heating capacity [kW] |  | 11.20
Efficiency label |  | A++
Heat Pump
MANUFACTURER | DAIKIN
Product Id | 10293
PRODUCT TYPE | DAIKIN ERLQ011CV3/EHBH11CB9W
ADD TO CERTIFICATE LIST
Split wall type low-temperature heat pump for heating and domestic hot water.
COMPARE
SAVINGS
59%
An average household can save around 59 % of the annual energy consumption for heating
Coefficient of Performance |  | 4.60
Seasonal Coefficient of Performance |  | 3.95
Energy source |  | ELECTRICITY
Heating capacity [kW] |  | 11.20
Efficiency label |  | A++
Heat Pump
MANUFACTURER | DAIKIN
Product Id | 10292
PRODUCT TYPE | DAIKIN ERLQ011CV3/EHBH11CB3V
ADD TO CERTIFICATE LIST
Split wall type low-temperature heat pump for heating and domestic hot water.
COMPARE
SAVINGS
59%
An average household can save around 59 % of the annual energy consumption for heating
Coefficient of Performance |  | 4.60
Seasonal Coefficient of Performance |  | 3.95
Energy source |  | ELECTRICITY
Heating capacity [kW] |  | 11.20
Efficiency label |  | A++
Heat Pump
MANUFACTURER | DAIKIN
Product Id | 10284
PRODUCT TYPE | DAIKIN ERLQ008CV3/EHSXB08P50B
ADD TO CERTIFICATE LIST
Split type low-temperature compact heat pump for bivalent heating, cooling and domestic hot water with solar support.
COMPARE
SAVINGS
59%
An average household can save around 59 % of the annual energy consumption for heating
Coefficient of Performance |  | 4.60
Energy source |  | ELECTRICITY
Heating capacity [kW] |  | 7.78
Cooling capacity [kW] |  | 5
Efficiency label |  | A
Heat Pump
MANUFACTURER | DAIKIN
Product Id | 10283
PRODUCT TYPE | DAIKIN ERLQ008CV3/EHSXB08P30B
ADD TO CERTIFICATE LIST
Split type low-temperature compact heat pump for bivalent heating, cooling and domestic hot water with solar support.
COMPARE
SAVINGS
59%
An average household can save around 59 % of the annual energy consumption for heating
Coefficient of Performance |  | 4.60
Energy source |  | ELECTRICITY
Heating capacity [kW] |  | 7.78
Cooling capacity [kW] |  | 5
Efficiency label |  | A
Heat Pump
MANUFACTURER | DAIKIN
Product Id | 10277
PRODUCT TYPE | DAIKIN ERLQ008CV3/EHSX08P50B
ADD TO CERTIFICATE LIST
Split type low-temperature compact heat pump for cooling, heating and domestic hot water with solar support.
COMPARE
SAVINGS
59%
An average household can save around 59 % of the annual energy consumption for heating
Coefficient of Performance |  | 4.60
Energy source |  | ELECTRICITY
Heating capacity [kW] |  | 7.78
Cooling capacity [kW] |  | 5
Efficiency label |  | A
Heat Pump
MANUFACTURER | DAIKIN
Product Id | 10276
PRODUCT TYPE | DAIKIN ERLQ008CV3/EHSX08P30B
ADD TO CERTIFICATE LIST
Split type low-temperature compact heat pump for cooling, heating and domestic hot water with solar support.
COMPARE
SAVINGS
59%
An average household can save around 59 % of the annual energy consumption for heating
Coefficient of Performance |  | 4.60
Energy source |  | ELECTRICITY
Heating capacity [kW] |  | 7.78
Cooling capacity [kW] |  | 5
Efficiency label |  | A
Heat Pump
MANUFACTURER | DAIKIN
Product Id | 10270
PRODUCT TYPE | DAIKIN ERLQ008CV3/EHSHB08P50B
ADD TO CERTIFICATE LIST
Split type low-temperature compact heat pump for bivalent heating and domestic hot water with solar support.
COMPARE
SAVINGS
59%
An average household can save around 59 % of the annual energy consumption for heating
Coefficient of Performance |  | 4.60
Energy source |  | ELECTRICITY
Heating capacity [kW] |  | 7.78
Efficiency label |  | A
Heat Pump
MANUFACTURER | DAIKIN
Product Id | 10269
PRODUCT TYPE | DAIKIN ERLQ008CV3/EHSHB08P30B
ADD TO CERTIFICATE LIST
Split type low-temperature compact heat pump for bivalent heating and domestic hot water with solar support.
COMPARE
SAVINGS
59%
An average household can save around 59 % of the annual energy consumption for heating
Coefficient of Performance |  | 4.60
Energy source |  | ELECTRICITY
Heating capacity [kW] |  | 7.78
Efficiency label |  | A
Heat Pump
MANUFACTURER | DAIKIN
Product Id | 10263
PRODUCT TYPE | DAIKIN ERLQ008CV3/EHSH08P50B
ADD TO CERTIFICATE LIST
Split type low-temperature compact heat pump for heating and domestic hot water with solar support.
COMPARE
SAVINGS
59%
An average household can save around 59 % of the annual energy consumption for heating
Coefficient of Performance |  | 4.60
Energy source |  | ELECTRICITY
Heating capacity [kW] |  | 7.78
Efficiency label |  | A

## List26
MANUFACTURER | DAIKIN
Product Id | 10262
PRODUCT TYPE | DAIKIN ERLQ008CV3/EHSH08P30B
ADD TO CERTIFICATE LIST
Split type low-temperature compact heat pump for heating and domestic hot water with solar support.
COMPARE
SAVINGS
59%
An average household can save around 59 % of the annual energy consumption for heating
Coefficient of Performance |  | 4.60
Energy source |  | ELECTRICITY
Heating capacity [kW] |  | 7.78
Efficiency label |  | A
Heat Pump
MANUFACTURER | DAIKIN
Product Id | 10258
PRODUCT TYPE | DAIKIN ERLQ011CW1/EHVH11S18CB3V
ADD TO CERTIFICATE LIST
Split type low-temperature integrated heat pump for two-zone heating and domestic hot water.
COMPARE
SAVINGS
59%
An average household can save around 59 % of the annual energy consumption for heating
Coefficient of Performance |  | 4.60
Energy source |  | ELECTRICITY
Heating capacity [kW] |  | 11.20
Efficiency label |  | A
Heat Pump
MANUFACTURER | DAIKIN
Product Id | 10257
PRODUCT TYPE | DAIKIN ERLQ011CV3/EHVH16S18CB3V
ADD TO CERTIFICATE LIST
Split type low-temperature integrated heat pump for two-zone heating and domestic hot water.
COMPARE
SAVINGS
59%
An average household can save around 59 % of the annual energy consumption for heating
Coefficient of Performance |  | 4.60
Energy source |  | ELECTRICITY
Heating capacity [kW] |  | 11.20
Efficiency label |  | A
Heat Pump
MANUFACTURER | DAIKIN
Product Id | 10251
PRODUCT TYPE | DAIKIN ERLQ011CW1/EHVX11S26CB9W
ADD TO CERTIFICATE LIST
Split type low-temperature integrated heat pump
COMPARE
SAVINGS
59%
An average household can save around 59 % of the annual energy consumption for heating
Coefficient of Performance |  | 4.60
Seasonal Coefficient of Performance |  | 3.95
Energy source |  | ELECTRICITY
Heating capacity [kW] |  | 11.20
Cooling capacity [kW] |  | 12
Efficiency label |  | A++
Heat Pump
MANUFACTURER | DAIKIN
Product Id | 10250
PRODUCT TYPE | DAIKIN ERLQ011CW1/EHVX11S18CB3V
ADD TO CERTIFICATE LIST
Split type low-temperature integrated heat pump
COMPARE
SAVINGS
59%
An average household can save around 59 % of the annual energy consumption for heating
Coefficient of Performance |  | 4.60
Seasonal Coefficient of Performance |  | 3.95
Energy source |  | ELECTRICITY
Heating capacity [kW] |  | 11.20
Cooling capacity [kW] |  | 12
Efficiency label |  | A++
Heat Pump
MANUFACTURER | DAIKIN
Product Id | 10247
PRODUCT TYPE | DAIKIN ERLQ011CV3/EHVX11S26CB9W
ADD TO CERTIFICATE LIST
Split type low-temperature integrated heat pump
COMPARE
SAVINGS
59%
An average household can save around 59 % of the annual energy consumption for heating
Coefficient of Performance |  | 4.60
Seasonal Coefficient of Performance |  | 3.95
Energy source |  | ELECTRICITY
Heating capacity [kW] |  | 11.20
Cooling capacity [kW] |  | 12
Efficiency label |  | A++
Heat Pump
MANUFACTURER | DAIKIN
Product Id | 10246
PRODUCT TYPE | DAIKIN ERLQ011CV3/EHVX11S18CB3V
ADD TO CERTIFICATE LIST
Split type low-temperature integrated heat pump
COMPARE
SAVINGS
59%
An average household can save around 59 % of the annual energy consumption for heating
Coefficient of Performance |  | 4.60
Seasonal Coefficient of Performance |  | 3.95
Energy source |  | ELECTRICITY
Heating capacity [kW] |  | 11.20
Cooling capacity [kW] |  | 12
Efficiency label |  | A++
Heat Pump
MANUFACTURER | DAIKIN
Product Id | 10238
PRODUCT TYPE | DAIKIN ERLQ011CW1/EHVH11S26CB9W
ADD TO CERTIFICATE LIST
Split type low-temperature integrated heat pump
COMPARE
SAVINGS
59%
An average household can save around 59 % of the annual energy consumption for heating
Coefficient of Performance |  | 4.60
Seasonal Coefficient of Performance |  | 3.95
Energy source |  | ELECTRICITY
Heating capacity [kW] |  | 11.20
Efficiency label |  | A++
Heat Pump
MANUFACTURER | DAIKIN
Product Id | 10237
PRODUCT TYPE | DAIKIN ERLQ011CW1/EHVH11S18CB3V
ADD TO CERTIFICATE LIST
Split type low-temperature integrated heat pump
COMPARE
SAVINGS
59%
An average household can save around 59 % of the annual energy consumption for heating
Coefficient of Performance |  | 4.60
Seasonal Coefficient of Performance |  | 3.95
Energy source |  | ELECTRICITY
Heating capacity [kW] |  | 11.20
Efficiency label |  | A++
Heat Pump
MANUFACTURER | DAIKIN
Product Id | 10234
PRODUCT TYPE | DAIKIN ERLQ011CV3/EHVH11S26CB9W
ADD TO CERTIFICATE LIST
Split type low-temperature integrated heat pump
COMPARE
SAVINGS
59%
An average household can save around 59 % of the annual energy consumption for heating
Coefficient of Performance |  | 4.60
Seasonal Coefficient of Performance |  | 3.95
Energy source |  | ELECTRICITY
Heating capacity [kW] |  | 11.20
Efficiency label |  | A++
Heat Pump
MANUFACTURER | DAIKIN
Product Id | 10233
PRODUCT TYPE | DAIKIN ERLQ011CV3/EHVH11S18CB3V
ADD TO CERTIFICATE LIST
Split type low-temperature integrated heat pump
COMPARE
SAVINGS
59%
An average household can save around 59 % of the annual energy consumption for heating
Coefficient of Performance |  | 4.60
Seasonal Coefficient of Performance |  | 3.95
Energy source |  | ELECTRICITY
Heating capacity [kW] |  | 11.20
Efficiency label |  | A++
Image label
MANUFACTURER | VAILLANT
Product Id | 872
PRODUCT TYPE | VAILLANT FLEXOCOMPACT VWF 58/4 230V
ADD TO CERTIFICATE LIST
Heat pump SPLIT TYPE water to water with integrated storage tank
COMPARE
SAVINGS
59%
An average household can save around 59 % of the annual energy consumption for heating
Coefficient of Performance |  | 4.60
Energy source |  | ELECTRICITY
Heating capacity [kW] |  | 5.90
Cooling capacity [kW] |  | 7
Efficiency label |  | A++
Image label
MANUFACTURER | VAILLANT
Product Id | 869
PRODUCT TYPE | VAILLANT FLEXOTHERM VWF 57/4 230V
ADD TO CERTIFICATE LIST
Heat pump SPLIT TYPE water to water
COMPARE
SAVINGS
59%
An average household can save around 59 % of the annual energy consumption for heating
Coefficient of Performance |  | 4.60
Energy source |  | ELECTRICITY
Heating capacity [kW] |  | 5.90
Cooling capacity [kW] |  | 7
Efficiency label |  | A++
Image label
MANUFACTURER | VAILLANT
Product Id | 860
PRODUCT TYPE | VAILLANT FLEXOCOMPACT VWF 118/4 230V
ADD TO CERTIFICATE LIST
Heat pump SPLIT TYPE earth to water with integrated storage tank
COMPARE
SAVINGS
59%
An average household can save around 59 % of the annual energy consumption for heating
Coefficient of Performance |  | 4.60
Energy source |  | ELECTRICITY
Heating capacity [kW] |  | 11.50
Cooling capacity [kW] |  | 15
Efficiency label |  | A++
Image label
MANUFACTURER | VAILLANT
Product Id | 857
PRODUCT TYPE | VAILLANT FLEXOTHERM VWF 117/4 230V
ADD TO CERTIFICATE LIST
Heat pump SPLIT TYPE earth to water
COMPARE
SAVINGS
59%
An average household can save around 59 % of the annual energy consumption for heating
Coefficient of Performance |  | 4.60
Energy source |  | ELECTRICITY
Heating capacity [kW] |  | 11.50
Cooling capacity [kW] |  | 15
Efficiency label |  | A++
Image label
MANUFACTURER | VAILLANT
Product Id | 846
PRODUCT TYPE | VAILLANT FLEXOCOMPACT VWF 118/4 230V
ADD TO CERTIFICATE LIST
Heat pump SPLIT TYPE air to water with integrated storage tank
COMPARE
SAVINGS
59%
An average household can save around 59 % of the annual energy consumption for heating
Coefficient of Performance |  | 4.60
Energy source |  | ELECTRICITY
Heating capacity [kW] |  | 11.50
Cooling capacity [kW] |  | 16
Efficiency label |  | A++
Image label
MANUFACTURER | VAILLANT
Product Id | 845
PRODUCT TYPE | VAILLANT FLEXOCOMPACT VWF 88/4 230V
ADD TO CERTIFICATE LIST
Heat pump SPLIT TYPE air to water with integrated storage tank
COMPARE
SAVINGS
59%
An average household can save around 59 % of the annual energy consumption for heating
Coefficient of Performance |  | 4.60
Energy source |  | ELECTRICITY
Heating capacity [kW] |  | 8.80
Cooling capacity [kW] |  | 9
Efficiency label |  | A++
Image label
MANUFACTURER | VAILLANT
Product Id | 843
PRODUCT TYPE | VAILLANT FLEXOTHERM VWF 117/4 230V
ADD TO CERTIFICATE LIST
Heat pump SPLIT TYPE air to water
COMPARE
SAVINGS
59%
An average household can save around 59 % of the annual energy consumption for heating
Coefficient of Performance |  | 4.60
Energy source |  | ELECTRICITY
Heating capacity [kW] |  | 11.50
Cooling capacity [kW] |  | 12
Efficiency label |  | A++
Image label
MANUFACTURER | VAILLANT
Product Id | 842
PRODUCT TYPE | VAILLANT FLEXOTHERM VWF 87/4 230V
ADD TO CERTIFICATE LIST
Heat pump SPLIT TYPE air to water
COMPARE
SAVINGS
59%
An average household can save around 59 % of the annual energy consumption for heating
Coefficient of Performance |  | 4.60
Energy source |  | ELECTRICITY
Heating capacity [kW] |  | 8.80
Cooling capacity [kW] |  | 9
Efficiency label |  | A++
Image label
MANUFACTURER | VAILLANT
Product Id | 840
PRODUCT TYPE | VAILLANT FLEXOCOMPACT VWF 118/4
ADD TO CERTIFICATE LIST
Heat pump SPLIT TYPE air to water with integrated storage tank
COMPARE
SAVINGS
59%
An average household can save around 59 % of the annual energy consumption for heating
Coefficient of Performance |  | 4.60
Energy source |  | ELECTRICITY
Heating capacity [kW] |  | 11.50
Cooling capacity [kW] |  | 16
Efficiency label |  | A++
Image label
MANUFACTURER | VAILLANT
Product Id | 839
PRODUCT TYPE | VAILLANT FLEXOCOMPACT VWF 88/4
ADD TO CERTIFICATE LIST
Heat pump SPLIT TYPE air to water with integrated storage tank
COMPARE
SAVINGS
59%
An average household can save around 59 % of the annual energy consumption for heating
Coefficient of Performance |  | 4.60
Energy source |  | ELECTRICITY
Heating capacity [kW] |  | 8.80
Cooling capacity [kW] |  | 9
Efficiency label |  | A++
Image label
MANUFACTURER | VAILLANT
Product Id | 835
PRODUCT TYPE | VAILLANT FLEXOTHERM VWF 117/4
ADD TO CERTIFICATE LIST
Heat pump SPLIT TYPE air to water
COMPARE
SAVINGS
59%
An average household can save around 59 % of the annual energy consumption for heating
Coefficient of Performance |  | 4.60
Energy source |  | ELECTRICITY
Heating capacity [kW] |  | 11.50
Cooling capacity [kW] |  | 12
Efficiency label |  | A++
Image label
MANUFACTURER | VAILLANT
Product Id | 834
PRODUCT TYPE | VAILLANT FLEXOTHERM VWF 87/4
ADD TO CERTIFICATE LIST
Heat pump SPLIT TYPE air to water
COMPARE
SAVINGS
59%
An average household can save around 59 % of the annual energy consumption for heating
Coefficient of Performance |  | 4.60
Energy source |  | ELECTRICITY
Heating capacity [kW] |  | 8.80
Cooling capacity [kW] |  | 9
Efficiency label |  | A++
Image label
MANUFACTURER | DAIKIN
Product Id | 750
PRODUCT TYPE | DAIKIN EWWQ540L-SS
ADD TO CERTIFICATE LIST
Daikin water cooled multi-scroll heat pump for heating and cooling.
COMPARE
SAVINGS
59%
An average household can save around 59 % of the annual energy consumption for heating
Coefficient of Performance |  | 4.60
Energy source |  | ELECTRICITY
Heating capacity [kW] |  | 692.00
Cooling capacity [kW] |  | 549
Image label
MANUFACTURER | DAIKIN
Product Id | 745
PRODUCT TYPE | DAIKIN EWWQ290L-SS
ADD TO CERTIFICATE LIST
Daikin water cooled multi-scroll heat pump for heating and cooling.
COMPARE
SAVINGS
59%
An average household can save around 59 % of the annual energy consumption for heating
Coefficient of Performance |  | 4.60
Seasonal Coefficient of Performance |  | 4.23
Energy source |  | ELECTRICITY
Heating capacity [kW] |  | 377.00
Cooling capacity [kW] |  | 303

## List27
MANUFACTURER | DAIKIN
Product Id | 744
PRODUCT TYPE | DAIKIN EWWQ260L-SS
ADD TO CERTIFICATE LIST
Daikin water cooled multi-scroll heat pump for heating and cooling.
COMPARE
SAVINGS
59%
An average household can save around 59 % of the annual energy consumption for heating
Coefficient of Performance |  | 4.60
Seasonal Coefficient of Performance |  | 4.24
Energy source |  | ELECTRICITY
Heating capacity [kW] |  | 339.00
Cooling capacity [kW] |  | 273
Image label
MANUFACTURER | DAIKIN
Product Id | 729
PRODUCT TYPE | DAIKIN EWWP195KBW1N
ADD TO CERTIFICATE LIST
Daikin water cooled heat pump for heating and cooling.
COMPARE
SAVINGS
59%
An average household can save around 59 % of the annual energy consumption for heating
Coefficient of Performance |  | 4.60
Energy source |  | ELECTRICITY
Heating capacity [kW] |  | 249.00
Cooling capacity [kW] |  | 194
Image label
MANUFACTURER | DAIKIN
Product Id | 695
PRODUCT TYPE | DAIKIN ERLQ011CW1/EHBX11CB9W
ADD TO CERTIFICATE LIST
Daikin split wall type low-temperature heat pump for cooling heating and domestic hot water.
COMPARE
SAVINGS
59%
An average household can save around 59 % of the annual energy consumption for heating
Coefficient of Performance |  | 4.60
Seasonal Coefficient of Performance |  | 3.95
Energy source |  | ELECTRICITY
Heating capacity [kW] |  | 11.20
Cooling capacity [kW] |  | 12
Efficiency label |  | A++
Image label
MANUFACTURER | DAIKIN
Product Id | 694
PRODUCT TYPE | DAIKIN ERLQ011CW1/EHBX11CB3V
ADD TO CERTIFICATE LIST
Daikin split wall type low-temperature heat pump for cooling heating and domestic hot water.
COMPARE
SAVINGS
59%
An average household can save around 59 % of the annual energy consumption for heating
Coefficient of Performance |  | 4.60
Seasonal Coefficient of Performance |  | 3.95
Energy source |  | ELECTRICITY
Heating capacity [kW] |  | 11.20
Cooling capacity [kW] |  | 12
Efficiency label |  | A++
Image label
MANUFACTURER | DAIKIN
Product Id | 691
PRODUCT TYPE | DAIKIN ERLQ011CV3/EHBX11CB9W
ADD TO CERTIFICATE LIST
Daikin split wall type low-temperature heat pump for cooling heating and domestic hot water.
COMPARE
SAVINGS
59%
An average household can save around 59 % of the annual energy consumption for heating
Coefficient of Performance |  | 4.60
Seasonal Coefficient of Performance |  | 3.95
Energy source |  | ELECTRICITY
Heating capacity [kW] |  | 11.20
Cooling capacity [kW] |  | 12
Efficiency label |  | A++
Image label
MANUFACTURER | DAIKIN
Product Id | 690
PRODUCT TYPE | DAIKIN ERLQ011CV3/EHBX11CB3V
ADD TO CERTIFICATE LIST
Daikin split wall type low-temperature heat pump for cooling heating and domestic hot water.
COMPARE
SAVINGS
59%
An average household can save around 59 % of the annual energy consumption for heating
Coefficient of Performance |  | 4.60
Seasonal Coefficient of Performance |  | 3.95
Energy source |  | ELECTRICITY
Heating capacity [kW] |  | 11.20
Cooling capacity [kW] |  | 12
Efficiency label |  | A++
Image label
MANUFACTURER | DAIKIN
Product Id | 682
PRODUCT TYPE | DAIKIN ERLQ011CW1/EHBH11CB9W
ADD TO CERTIFICATE LIST
Daikin split wall type low-temperature heat pump for heating and domestic hot water.
COMPARE
SAVINGS
59%
An average household can save around 59 % of the annual energy consumption for heating
Coefficient of Performance |  | 4.60
Seasonal Coefficient of Performance |  | 3.95
Energy source |  | ELECTRICITY
Heating capacity [kW] |  | 11.20
Efficiency label |  | A++
Image label
MANUFACTURER | DAIKIN
Product Id | 681
PRODUCT TYPE | DAIKIN ERLQ011CW1/EHBH11CB3V
ADD TO CERTIFICATE LIST
Daikin split wall type low-temperature heat pump for heating and domestic hot water.
COMPARE
SAVINGS
59%
An average household can save around 59 % of the annual energy consumption for heating
Coefficient of Performance |  | 4.60
Seasonal Coefficient of Performance |  | 3.95
Energy source |  | ELECTRICITY
Heating capacity [kW] |  | 11.20
Efficiency label |  | A++
Image label
MANUFACTURER | DAIKIN
Product Id | 678
PRODUCT TYPE | DAIKIN ERLQ011CV3/EHBH11CB9W
ADD TO CERTIFICATE LIST
Daikin split wall type low-temperature heat pump for heating and domestic hot water.
COMPARE
SAVINGS
59%
An average household can save around 59 % of the annual energy consumption for heating
Coefficient of Performance |  | 4.60
Seasonal Coefficient of Performance |  | 3.95
Energy source |  | ELECTRICITY
Heating capacity [kW] |  | 11.20
Efficiency label |  | A++
Image label
MANUFACTURER | DAIKIN
Product Id | 677
PRODUCT TYPE | DAIKIN ERLQ011CV3/EHBH11CB3V
ADD TO CERTIFICATE LIST
Daikin split wall type low-temperature heat pump for heating and domestic hot water.
COMPARE
SAVINGS
59%
An average household can save around 59 % of the annual energy consumption for heating
Coefficient of Performance |  | 4.60
Seasonal Coefficient of Performance |  | 3.95
Energy source |  | ELECTRICITY
Heating capacity [kW] |  | 11.20
Efficiency label |  | A++
Image label
MANUFACTURER | DAIKIN
Product Id | 669
PRODUCT TYPE | DAIKIN ERLQ008CV3/EHSXB08P50B
ADD TO CERTIFICATE LIST
Daikin split type low-temperature compact heat pump for bivalent heating, cooling and domestic hot water with solar support.
COMPARE
SAVINGS
59%
An average household can save around 59 % of the annual energy consumption for heating
Coefficient of Performance |  | 4.60
Energy source |  | ELECTRICITY
Heating capacity [kW] |  | 7.78
Cooling capacity [kW] |  | 5
Image label
MANUFACTURER | DAIKIN
Product Id | 668
PRODUCT TYPE | DAIKIN ERLQ008CV3/EHSXB08P30B
ADD TO CERTIFICATE LIST
Daikin split type low-temperature compact heat pump for bivalent heating, cooling and domestic hot water with solar support.
COMPARE
SAVINGS
59%
An average household can save around 59 % of the annual energy consumption for heating
Coefficient of Performance |  | 4.60
Energy source |  | ELECTRICITY
Heating capacity [kW] |  | 7.78
Cooling capacity [kW] |  | 5
Image label
MANUFACTURER | DAIKIN
Product Id | 662
PRODUCT TYPE | DAIKIN ERLQ008CV3/EHSX08P50B
ADD TO CERTIFICATE LIST
Daikin split type low-temperature compact heat pump for cooling, heating and domestic hot water with solar support.
COMPARE
SAVINGS
59%
An average household can save around 59 % of the annual energy consumption for heating
Coefficient of Performance |  | 4.60
Energy source |  | ELECTRICITY
Heating capacity [kW] |  | 7.78
Cooling capacity [kW] |  | 5
Image label
MANUFACTURER | DAIKIN
Product Id | 661
PRODUCT TYPE | DAIKIN ERLQ008CV3/EHSX08P30B
ADD TO CERTIFICATE LIST
Daikin split type low-temperature compact heat pump for cooling, heating and domestic hot water with solar support.
COMPARE
SAVINGS
59%
An average household can save around 59 % of the annual energy consumption for heating
Coefficient of Performance |  | 4.60
Energy source |  | ELECTRICITY
Heating capacity [kW] |  | 7.78
Cooling capacity [kW] |  | 5
Image label
MANUFACTURER | DAIKIN
Product Id | 655
PRODUCT TYPE | DAIKIN ERLQ008CV3/EHSHB08P50B
ADD TO CERTIFICATE LIST
Daikin split type low-temperature compact heat pump for bivalent heating and domestic hot water with solar support.
COMPARE
SAVINGS
59%
An average household can save around 59 % of the annual energy consumption for heating
Coefficient of Performance |  | 4.60
Energy source |  | ELECTRICITY
Heating capacity [kW] |  | 7.78
Image label
MANUFACTURER | DAIKIN
Product Id | 654
PRODUCT TYPE | DAIKIN ERLQ008CV3/EHSHB08P30B
ADD TO CERTIFICATE LIST
Daikin split type low-temperature compact heat pump for bivalent heating and domestic hot water with solar support.
COMPARE
SAVINGS
59%
An average household can save around 59 % of the annual energy consumption for heating
Coefficient of Performance |  | 4.60
Energy source |  | ELECTRICITY
Heating capacity [kW] |  | 7.78
Image label
MANUFACTURER | DAIKIN
Product Id | 648
PRODUCT TYPE | DAIKIN ERLQ008CV3/EHSH08P50B
ADD TO CERTIFICATE LIST
Daikin split type low-temperature compact heat pump for heating and domestic hot water with solar support.
COMPARE
SAVINGS
59%
An average household can save around 59 % of the annual energy consumption for heating
Coefficient of Performance |  | 4.60
Energy source |  | ELECTRICITY
Heating capacity [kW] |  | 7.78
Image label
MANUFACTURER | DAIKIN
Product Id | 647
PRODUCT TYPE | DAIKIN ERLQ008CV3/EHSH08P30B
ADD TO CERTIFICATE LIST
Daikin split type low-temperature compact heat pump for heating and domestic hot water with solar support.
COMPARE
SAVINGS
59%
An average household can save around 59 % of the annual energy consumption for heating
Coefficient of Performance |  | 4.60
Energy source |  | ELECTRICITY
Heating capacity [kW] |  | 7.78
Image label
MANUFACTURER | DAIKIN
Product Id | 643
PRODUCT TYPE | DAIKIN ERLQ011CW1/EHVH11S18CB3V
ADD TO CERTIFICATE LIST
Daikin split type low-temperature integrated heat pump for two-zone heating and domestic hot water.
COMPARE
SAVINGS
59%
An average household can save around 59 % of the annual energy consumption for heating
Coefficient of Performance |  | 4.60
Energy source |  | ELECTRICITY
Heating capacity [kW] |  | 11.20
Image label
MANUFACTURER | DAIKIN
Product Id | 642
PRODUCT TYPE | DAIKIN ERLQ011CV3/EHVH16S18CB3V
ADD TO CERTIFICATE LIST
Daikin split type low-temperature integrated heat pump for two-zone heating and domestic hot water.
COMPARE
SAVINGS
59%
An average household can save around 59 % of the annual energy consumption for heating
Coefficient of Performance |  | 4.60
Energy source |  | ELECTRICITY
Heating capacity [kW] |  | 11.20
Image label
MANUFACTURER | DAIKIN
Product Id | 636
PRODUCT TYPE | DAIKIN ERLQ011CW1/EHVX11S26CB9W
ADD TO CERTIFICATE LIST
Daikin split type low-temperature integrated heat pump for cooling, heating and domestic hot water.
COMPARE
SAVINGS
59%
An average household can save around 59 % of the annual energy consumption for heating
Coefficient of Performance |  | 4.60
Seasonal Coefficient of Performance |  | 3.95
Energy source |  | ELECTRICITY
Heating capacity [kW] |  | 11.20
Cooling capacity [kW] |  | 12
Efficiency label |  | A++
Image label
MANUFACTURER | DAIKIN
Product Id | 635
PRODUCT TYPE | DAIKIN ERLQ011CW1/EHVX11S18CB3V
ADD TO CERTIFICATE LIST
Daikin split type low-temperature integrated heat pump for cooling, heating and domestic hot water.
COMPARE
SAVINGS
59%
An average household can save around 59 % of the annual energy consumption for heating
Coefficient of Performance |  | 4.60
Seasonal Coefficient of Performance |  | 3.95
Energy source |  | ELECTRICITY
Heating capacity [kW] |  | 11.20
Cooling capacity [kW] |  | 12
Efficiency label |  | A++
Image label
MANUFACTURER | DAIKIN
Product Id | 632
PRODUCT TYPE | DAIKIN ERLQ011CV3/EHVX11S26CB9W
ADD TO CERTIFICATE LIST
Daikin split type low-temperature integrated heat pump for cooling, heating and domestic hot water.
COMPARE
SAVINGS
59%
An average household can save around 59 % of the annual energy consumption for heating
Coefficient of Performance |  | 4.60
Seasonal Coefficient of Performance |  | 3.95
Energy source |  | ELECTRICITY
Heating capacity [kW] |  | 11.20
Cooling capacity [kW] |  | 12
Efficiency label |  | A++
Image label
MANUFACTURER | DAIKIN
Product Id | 631
PRODUCT TYPE | DAIKIN ERLQ011CV3/EHVX11S18CB3V
ADD TO CERTIFICATE LIST
Daikin split type low-temperature integrated heat pump for cooling, heating and domestic hot water.
COMPARE
SAVINGS
59%
An average household can save around 59 % of the annual energy consumption for heating
Coefficient of Performance |  | 4.60
Seasonal Coefficient of Performance |  | 3.95
Energy source |  | ELECTRICITY
Heating capacity [kW] |  | 11.20
Cooling capacity [kW] |  | 12
Efficiency label |  | A++
Image label
MANUFACTURER | DAIKIN
Product Id | 623
PRODUCT TYPE | DAIKIN ERLQ011CW1/EHVH11S26CB9W
ADD TO CERTIFICATE LIST
Daikin split type low-temperature integrated heat pump for heating and domestic hot water.
COMPARE
SAVINGS
59%
An average household can save around 59 % of the annual energy consumption for heating
Coefficient of Performance |  | 4.60
Seasonal Coefficient of Performance |  | 3.95
Energy source |  | ELECTRICITY
Heating capacity [kW] |  | 11.20
Efficiency label |  | A++

## List28
MANUFACTURER | DAIKIN
Product Id | 622
PRODUCT TYPE | DAIKIN ERLQ011CW1/EHVH11S18CB3V
ADD TO CERTIFICATE LIST
Daikin split type low-temperature integrated heat pump for heating and domestic hot water.
COMPARE
SAVINGS
59%
An average household can save around 59 % of the annual energy consumption for heating
Coefficient of Performance |  | 4.60
Seasonal Coefficient of Performance |  | 3.95
Energy source |  | ELECTRICITY
Heating capacity [kW] |  | 11.20
Efficiency label |  | A++
Image label
MANUFACTURER | DAIKIN
Product Id | 619
PRODUCT TYPE | DAIKIN ERLQ011CV3/EHVH11S26CB9W
ADD TO CERTIFICATE LIST
Daikin split type low-temperature integrated heat pump for heating and domestic hot water.
COMPARE
SAVINGS
59%
An average household can save around 59 % of the annual energy consumption for heating
Coefficient of Performance |  | 4.60
Seasonal Coefficient of Performance |  | 3.95
Energy source |  | ELECTRICITY
Heating capacity [kW] |  | 11.20
Efficiency label |  | A++
Image label
MANUFACTURER | DAIKIN
Product Id | 618
PRODUCT TYPE | DAIKIN ERLQ011CV3/EHVH11S18CB3V
ADD TO CERTIFICATE LIST
Daikin split type low-temperature integrated heat pump for heating and domestic hot water.
COMPARE
SAVINGS
59%
An average household can save around 59 % of the annual energy consumption for heating
Coefficient of Performance |  | 4.60
Seasonal Coefficient of Performance |  | 3.95
Energy source |  | ELECTRICITY
Heating capacity [kW] |  | 11.20
Efficiency label |  | A++
Image label
MANUFACTURER | BLUE BOX
Product Id | 18447
PRODUCT TYPE | BLUE BOX MU ECHOS HP 22
ADD TO CERTIFICATE LIST
Heat pump MONOBLOCK water to water
COMPARE
SAVINGS
59%
An average household can save around 59 % of the annual energy consumption for heating
Coefficient of Performance |  | 4.62
Seasonal Coefficient of Performance |  | 4.51
Energy source |  | ELECTRICITY
Heating capacity [kW] |  | 25.20
Efficiency label |  | A
Image label
MANUFACTURER | BLUE BOX
Product Id | 18446
PRODUCT TYPE | BLUE BOX MU ECHOS HP 19
ADD TO CERTIFICATE LIST
Heat pump MONOBLOCK water to water
COMPARE
SAVINGS
59%
An average household can save around 59 % of the annual energy consumption for heating
Coefficient of Performance |  | 4.62
Seasonal Coefficient of Performance |  | 4.52
Energy source |  | ELECTRICITY
Heating capacity [kW] |  | 21.70
Efficiency label |  | A
Heat Pump
MANUFACTURER | DAIKIN
Product Id | 10354
PRODUCT TYPE | DAIKIN EWWQ300G-SS
ADD TO CERTIFICATE LIST
Water cooled multi-scroll heat pump for heating and cooling.
COMPARE
SAVINGS
59%
An average household can save around 59 % of the annual energy consumption for heating
Coefficient of Performance |  | 4.62
Seasonal Coefficient of Performance |  | 4.34
Energy source |  | ELECTRICITY
Heating capacity [kW] |  | 396.00
Cooling capacity [kW] |  | 314
Efficiency label |  | A
Image label
MANUFACTURER | DAIKIN
Product Id | 739
PRODUCT TYPE | DAIKIN EWWQ300G-SS
ADD TO CERTIFICATE LIST
Daikin water cooled multi-scroll heat pump for heating and cooling.
COMPARE
SAVINGS
59%
An average household can save around 59 % of the annual energy consumption for heating
Coefficient of Performance |  | 4.62
Seasonal Coefficient of Performance |  | 4.34
Energy source |  | ELECTRICITY
Heating capacity [kW] |  | 396.00
Cooling capacity [kW] |  | 314
Heat Pump
MANUFACTURER | CENTROMETAL
Product Id | 32549
PRODUCT TYPE | MHP14RP24P3CM
ADD TO CERTIFICATE LIST
Heat pump MONO Type air to water
COMPARE
SAVINGS
59%
An average household can save around 59 % of the annual energy consumption for heating
Coefficient of Performance |  | 4.63
Seasonal Coefficient of Performance |  | 4.27
Energy source |  | ELECTRICITY
Heating capacity [kW] |  | 14.10
Cooling capacity [kW] |  | 14
Efficiency label |  | A++
Heat Pump
MANUFACTURER | AERMEC S.P.A.
Product Id | 26280
PRODUCT TYPE | AERMEC NRK0100H
ADD TO CERTIFICATE LIST
Heat pump air to water
COMPARE
SAVINGS
59%
An average household can save around 59 % of the annual energy consumption for heating
Coefficient of Performance |  | 4.63
Seasonal Coefficient of Performance |  | 3.68
Energy source |  | ELECTRICITY
Heating capacity [kW] |  | 28.09
Cooling capacity [kW] |  | 35
Efficiency label |  | A+
Heat Pump
MANUFACTURER | RUIDONG
Product Id | 10485
PRODUCT TYPE | RUIDONG RLSW280
ADD TO CERTIFICATE LIST
Ruidong Water source heat pump
COMPARE
SAVINGS
59%
An average household can save around 59 % of the annual energy consumption for heating
Coefficient of Performance |  | 4.63
Seasonal Coefficient of Performance |  | 0.00
Energy source |  | ELECTRICITY
Heating capacity [kW] |  | 302.00
Cooling capacity [kW] |  | 293
Efficiency label |  | A++
/h/p/hpair.png
MANUFACTURER | RUIDONG
Product Id | 4917
PRODUCT TYPE | RUIDONG RLSW280
ADD TO CERTIFICATE LIST
Ruidong vazduh-voda dizalica topline
COMPARE
SAVINGS
59%
An average household can save around 59 % of the annual energy consumption for heating
Coefficient of Performance |  | 4.63
Heating capacity [kW] |  | 302.00
Cooling capacity [kW] |  | 293
Efficiency label |  | A++
Image label
MANUFACTURER | RUIDONG
Product Id | 3086
PRODUCT TYPE | RUIDONG RLSW280
ADD TO CERTIFICATE LIST
Ruidong Water source heat pump
COMPARE
SAVINGS
59%
An average household can save around 59 % of the annual energy consumption for heating
Coefficient of Performance |  | 4.63
Energy source |  | ELECTRICITY
Heating capacity [kW] |  | 302.00
Cooling capacity [kW] |  | 293
Efficiency label |  | A++
Heat Pump
MANUFACTURER | DAIKIN
Product Id | 10356
PRODUCT TYPE | DAIKIN EWWQ180L-SS
ADD TO CERTIFICATE LIST
Water cooled multi-scroll heat pump for heating and cooling.
COMPARE
SAVINGS
59%
An average household can save around 59 % of the annual energy consumption for heating
Coefficient of Performance |  | 4.64
Seasonal Coefficient of Performance |  | 4.08
Energy source |  | ELECTRICITY
Heating capacity [kW] |  | 234.00
Cooling capacity [kW] |  | 187
Efficiency label |  | A
Image label
MANUFACTURER | DAIKIN
Product Id | 741
PRODUCT TYPE | DAIKIN EWWQ180L-SS
ADD TO CERTIFICATE LIST
Daikin water cooled multi-scroll heat pump for heating and cooling.
COMPARE
SAVINGS
59%
An average household can save around 59 % of the annual energy consumption for heating
Coefficient of Performance |  | 4.64
Seasonal Coefficient of Performance |  | 4.08
Energy source |  | ELECTRICITY
Heating capacity [kW] |  | 234.00
Cooling capacity [kW] |  | 187
Heat Pump
MANUFACTURER | CTC
Product Id | 32176
PRODUCT TYPE | CTC COMBIAIR 8M, 230 V 1N
ADD TO CERTIFICATE LIST
CTC toplotna pumpa zrak/voda
COMPARE
SAVINGS
59%
An average household can save around 59 % of the annual energy consumption for heating
Coefficient of Performance |  | 4.65
Seasonal Coefficient of Performance |  | 4.65
Energy source |  | ELECTRICITY
Heating capacity [kW] |  | 8.00
Cooling capacity [kW] |  | 8
Efficiency label |  | A+++
Heat Pump
MANUFACTURER | MITSUBISHI ELECTRIC
Product Id | 29128
PRODUCT TYPE | ZUBADAN PUHZ-SHW80VHA
ADD TO CERTIFICATE LIST
Heat pump SPLIT TYPE air to water
COMPARE
SAVINGS
59%
An average household can save around 59 % of the annual energy consumption for heating
Coefficient of Performance |  | 4.65
Energy source |  | ELECTRICITY
Heating capacity [kW] |  | 8.00
Cooling capacity [kW] |  | 7
Efficiency label |  | A
Heat Pump
MANUFACTURER | GREE
Product Id | 29123
PRODUCT TYPE | VERSATI III GRS10.0PD/NHG-M
ADD TO CERTIFICATE LIST
Heat pump MONOBLOC TYPE air to water
COMPARE
SAVINGS
59%
An average household can save around 59 % of the annual energy consumption for heating
Coefficient of Performance |  | 4.65
Energy source |  | ELECTRICITY
Heating capacity [kW] |  | 10.00
Cooling capacity [kW] |  | 9
Efficiency label |  | A
Heat Pump
MANUFACTURER | GREE
Product Id | 29119
PRODUCT TYPE | VERSATI III GRS10.0PD/NHG-K
ADD TO CERTIFICATE LIST
Heat pump MONOBLOC TYPE air to water
COMPARE
SAVINGS
59%
An average household can save around 59 % of the annual energy consumption for heating
Coefficient of Performance |  | 4.65
Energy source |  | ELECTRICITY
Heating capacity [kW] |  | 10.00
Cooling capacity [kW] |  | 9
Efficiency label |  | A
Heat Pump
MANUFACTURER | NIBE
Product Id | 10523
PRODUCT TYPE | NIBE F 1345
ADD TO CERTIFICATE LIST
Ground source heat pump
COMPARE
SAVINGS
59%
An average household can save around 59 % of the annual energy consumption for heating
Coefficient of Performance |  | 4.65
Seasonal Coefficient of Performance |  | 4.65
Energy source |  | ELECTRICITY
Heating capacity [kW] |  | 90.00
Cooling capacity [kW] |  | 80
Efficiency label |  | A+++
Heat Pump
MANUFACTURER | MITSUBISHI ELECTRIC
Product Id | 10510
PRODUCT TYPE | MITSUBISHI ELECTRIC PUHZ-SHW80VHA+ERST20C-VM2C
ADD TO CERTIFICATE LIST
Air to water SPLIT TYPE ZUBADAN Series heat pump with HSW
COMPARE
SAVINGS
59%
An average household can save around 59 % of the annual energy consumption for heating
Coefficient of Performance |  | 4.65
Seasonal Coefficient of Performance |  | 4.44
Energy source |  | ELECTRICITY
Heating capacity [kW] |  | 8.00
Cooling capacity [kW] |  | 7
Efficiency label |  | A++
Heat Pump
MANUFACTURER | MITSUBISHI ELECTRIC
Product Id | 10509
PRODUCT TYPE | MITSUBISHI ELECTRIC PUHZ-SHW80VHA+ERSC-VM2C
ADD TO CERTIFICATE LIST
Air to water SPLIT TYPE ZUBADAN Series heat pump
COMPARE
SAVINGS
59%
An average household can save around 59 % of the annual energy consumption for heating
Coefficient of Performance |  | 4.65
Seasonal Coefficient of Performance |  | 4.44
Energy source |  | ELECTRICITY
Heating capacity [kW] |  | 8.00
Cooling capacity [kW] |  | 7
Efficiency label |  | A++
Heat Pump
MANUFACTURER | DAIKIN
Product Id | 10282
PRODUCT TYPE | DAIKIN ERLQ006CV3/EHSXB08P30B
ADD TO CERTIFICATE LIST
Split type low-temperature compact heat pump for bivalent heating, cooling and domestic hot water with solar support.
COMPARE
SAVINGS
59%
An average household can save around 59 % of the annual energy consumption for heating
Coefficient of Performance |  | 4.65
Energy source |  | ELECTRICITY
Heating capacity [kW] |  | 6.06
Cooling capacity [kW] |  | 5
Efficiency label |  | A
Heat Pump
MANUFACTURER | DAIKIN
Product Id | 10281
PRODUCT TYPE | DAIKIN ERLQ006CV3/EHSXB08P50B
ADD TO CERTIFICATE LIST
Split type low-temperature compact heat pump for bivalent heating, cooling and domestic hot water with solar support.
COMPARE
SAVINGS
59%
An average household can save around 59 % of the annual energy consumption for heating
Coefficient of Performance |  | 4.65
Energy source |  | ELECTRICITY
Heating capacity [kW] |  | 6.06
Cooling capacity [kW] |  | 5
Efficiency label |  | A
Heat Pump
MANUFACTURER | DAIKIN
Product Id | 10275
PRODUCT TYPE | DAIKIN ERLQ006CV3/EHSX08P30B
ADD TO CERTIFICATE LIST
Split type low-temperature compact heat pump for cooling, heating and domestic hot water with solar support.
COMPARE
SAVINGS
59%
An average household can save around 59 % of the annual energy consumption for heating
Coefficient of Performance |  | 4.65
Energy source |  | ELECTRICITY
Heating capacity [kW] |  | 6.06
Cooling capacity [kW] |  | 5
Efficiency label |  | A
Heat Pump
MANUFACTURER | DAIKIN
Product Id | 10274
PRODUCT TYPE | DAIKIN ERLQ006CV3/EHSX08P50B
ADD TO CERTIFICATE LIST
Split type low-temperature compact heat pump for cooling, heating and domestic hot water with solar support.
COMPARE
SAVINGS
59%
An average household can save around 59 % of the annual energy consumption for heating
Coefficient of Performance |  | 4.65
Energy source |  | ELECTRICITY
Heating capacity [kW] |  | 6.06
Cooling capacity [kW] |  | 5
Efficiency label |  | A

## List29
MANUFACTURER | DAIKIN
Product Id | 10268
PRODUCT TYPE | DAIKIN ERLQ006CV3/EHSHB08P30B
ADD TO CERTIFICATE LIST
Split type low-temperature compact heat pump for bivalent heating and domestic hot water with solar support.
COMPARE
SAVINGS
59%
An average household can save around 59 % of the annual energy consumption for heating
Coefficient of Performance |  | 4.65
Energy source |  | ELECTRICITY
Heating capacity [kW] |  | 6.06
Efficiency label |  | A
Heat Pump
MANUFACTURER | DAIKIN
Product Id | 10267
PRODUCT TYPE | DAIKIN ERLQ006CV3/EHSHB08P50B
ADD TO CERTIFICATE LIST
Split type low-temperature compact heat pump for bivalent heating and domestic hot water with solar support.
COMPARE
SAVINGS
59%
An average household can save around 59 % of the annual energy consumption for heating
Coefficient of Performance |  | 4.65
Energy source |  | ELECTRICITY
Heating capacity [kW] |  | 6.06
Efficiency label |  | A
Heat Pump
MANUFACTURER | DAIKIN
Product Id | 10261
PRODUCT TYPE | DAIKIN ERLQ006CV3/EHSH08P30B
ADD TO CERTIFICATE LIST
Split type low-temperature compact heat pump for heating and domestic hot water with solar support.
COMPARE
SAVINGS
59%
An average household can save around 59 % of the annual energy consumption for heating
Coefficient of Performance |  | 4.65
Energy source |  | ELECTRICITY
Heating capacity [kW] |  | 6.06
Efficiency label |  | A
Heat Pump
MANUFACTURER | DAIKIN
Product Id | 10260
PRODUCT TYPE | DAIKIN ERLQ006CV3/EHSH08P50B
ADD TO CERTIFICATE LIST
Split type low-temperature compact heat pump for heating and domestic hot water with solar support.
COMPARE
SAVINGS
59%
An average household can save around 59 % of the annual energy consumption for heating
Coefficient of Performance |  | 4.65
Energy source |  | ELECTRICITY
Heating capacity [kW] |  | 6.06
Efficiency label |  | A
/h/p/hpair.png
MANUFACTURER | NIBE
Product Id | 4967
PRODUCT TYPE | NIBE F 1345
ADD TO CERTIFICATE LIST
Ground source heat pump
COMPARE
SAVINGS
59%
An average household can save around 59 % of the annual energy consumption for heating
Coefficient of Performance |  | 4.65
Seasonal Coefficient of Performance |  | 46,550.00
Heating capacity [kW] |  | 90.00
Cooling capacity [kW] |  | 80
Efficiency label |  | A+++
/h/p/hpair.png
MANUFACTURER | MITSUBISHI ELECTRIC
Product Id | 4954
PRODUCT TYPE | MITSUBISHI ELECTRIC PUHZ-SHW80VHA+ERST20C-VM2C
ADD TO CERTIFICATE LIST
Mitsubishi Electric toplotna pumpa zrak/voda, split-sistem, Zubadan serija
COMPARE
SAVINGS
59%
An average household can save around 59 % of the annual energy consumption for heating
Coefficient of Performance |  | 4.65
Seasonal Coefficient of Performance |  | 4.44
Heating capacity [kW] |  | 8.00
Cooling capacity [kW] |  | 7
Efficiency label |  | A++
/h/p/hpair.png
MANUFACTURER | MITSUBISHI ELECTRIC
Product Id | 4953
PRODUCT TYPE | MITSUBISHI ELECTRIC PUHZ-SHW80VHA+ERSC-VM2C
ADD TO CERTIFICATE LIST
Mitsubishi Electric toplotna pumpa zrak/voda, split-sistem, Zubadan serija sa PTV-om
COMPARE
SAVINGS
59%
An average household can save around 59 % of the annual energy consumption for heating
Coefficient of Performance |  | 4.65
Seasonal Coefficient of Performance |  | 4.44
Heating capacity [kW] |  | 8.00
Cooling capacity [kW] |  | 7
Efficiency label |  | A++
Image label
MANUFACTURER | NIBE
Product Id | 3136
PRODUCT TYPE | NIBE F 1345
ADD TO CERTIFICATE LIST
Ground source heat pump
COMPARE
SAVINGS
59%
An average household can save around 59 % of the annual energy consumption for heating
Coefficient of Performance |  | 4.65
Energy source |  | ELECTRICITY
Heating capacity [kW] |  | 90.00
Cooling capacity [kW] |  | 80
Efficiency label |  | A+++
Image label
MANUFACTURER | MITSUBISHI ELECTRIC
Product Id | 3123
PRODUCT TYPE | MITSUBISHI ELECTRIC PUHZ-SHW80VHA+ERST20C-VM2C
ADD TO CERTIFICATE LIST
Air to water SPLIT TYPE ZUBADAN Series heat pump with HSW
COMPARE
SAVINGS
59%
An average household can save around 59 % of the annual energy consumption for heating
Coefficient of Performance |  | 4.65
Energy source |  | ELECTRICITY
Heating capacity [kW] |  | 8.00
Cooling capacity [kW] |  | 7
Efficiency label |  | A++
Image label
MANUFACTURER | MITSUBISHI ELECTRIC
Product Id | 3122
PRODUCT TYPE | MITSUBISHI ELECTRIC PUHZ-SHW80VHA+ERSC-VM2C
ADD TO CERTIFICATE LIST
Air to water SPLIT TYPE ZUBADAN Series heat pump
COMPARE
SAVINGS
59%
An average household can save around 59 % of the annual energy consumption for heating
Coefficient of Performance |  | 4.65
Energy source |  | ELECTRICITY
Heating capacity [kW] |  | 8.00
Cooling capacity [kW] |  | 7
Efficiency label |  | A++
Image label
MANUFACTURER | DAIKIN
Product Id | 667
PRODUCT TYPE | DAIKIN ERLQ006CV3/EHSXB08P30B
ADD TO CERTIFICATE LIST
Daikin split type low-temperature compact heat pump for bivalent heating, cooling and domestic hot water with solar support.
COMPARE
SAVINGS
59%
An average household can save around 59 % of the annual energy consumption for heating
Coefficient of Performance |  | 4.65
Energy source |  | ELECTRICITY
Heating capacity [kW] |  | 6.06
Cooling capacity [kW] |  | 5
Image label
MANUFACTURER | DAIKIN
Product Id | 666
PRODUCT TYPE | DAIKIN ERLQ006CV3/EHSXB08P50B
ADD TO CERTIFICATE LIST
Daikin split type low-temperature compact heat pump for bivalent heating, cooling and domestic hot water with solar support.
COMPARE
SAVINGS
59%
An average household can save around 59 % of the annual energy consumption for heating
Coefficient of Performance |  | 4.65
Energy source |  | ELECTRICITY
Heating capacity [kW] |  | 6.06
Cooling capacity [kW] |  | 5
Image label
MANUFACTURER | DAIKIN
Product Id | 660
PRODUCT TYPE | DAIKIN ERLQ006CV3/EHSX08P30B
ADD TO CERTIFICATE LIST
Daikin split type low-temperature compact heat pump for cooling, heating and domestic hot water with solar support.
COMPARE
SAVINGS
59%
An average household can save around 59 % of the annual energy consumption for heating
Coefficient of Performance |  | 4.65
Energy source |  | ELECTRICITY
Heating capacity [kW] |  | 6.06
Cooling capacity [kW] |  | 5
Image label
MANUFACTURER | DAIKIN
Product Id | 659
PRODUCT TYPE | DAIKIN ERLQ006CV3/EHSX08P50B
ADD TO CERTIFICATE LIST
Daikin split type low-temperature compact heat pump for cooling, heating and domestic hot water with solar support.
COMPARE
SAVINGS
59%
An average household can save around 59 % of the annual energy consumption for heating
Coefficient of Performance |  | 4.65
Energy source |  | ELECTRICITY
Heating capacity [kW] |  | 6.06
Cooling capacity [kW] |  | 5
Image label
MANUFACTURER | DAIKIN
Product Id | 653
PRODUCT TYPE | DAIKIN ERLQ006CV3/EHSHB08P30B
ADD TO CERTIFICATE LIST
Daikin split type low-temperature compact heat pump for bivalent heating and domestic hot water with solar support.
COMPARE
SAVINGS
59%
An average household can save around 59 % of the annual energy consumption for heating
Coefficient of Performance |  | 4.65
Energy source |  | ELECTRICITY
Heating capacity [kW] |  | 6.06
Image label
MANUFACTURER | DAIKIN
Product Id | 652
PRODUCT TYPE | DAIKIN ERLQ006CV3/EHSHB08P50B
ADD TO CERTIFICATE LIST
Daikin split type low-temperature compact heat pump for bivalent heating and domestic hot water with solar support.
COMPARE
SAVINGS
59%
An average household can save around 59 % of the annual energy consumption for heating
Coefficient of Performance |  | 4.65
Energy source |  | ELECTRICITY
Heating capacity [kW] |  | 6.06
Image label
MANUFACTURER | DAIKIN
Product Id | 646
PRODUCT TYPE | DAIKIN ERLQ006CV3/EHSH08P30B
ADD TO CERTIFICATE LIST
Daikin split type low-temperature compact heat pump for heating and domestic hot water with solar support.
COMPARE
SAVINGS
59%
An average household can save around 59 % of the annual energy consumption for heating
Coefficient of Performance |  | 4.65
Energy source |  | ELECTRICITY
Heating capacity [kW] |  | 6.06
Image label
MANUFACTURER | DAIKIN
Product Id | 645
PRODUCT TYPE | DAIKIN ERLQ006CV3/EHSH08P50B
ADD TO CERTIFICATE LIST
Daikin split type low-temperature compact heat pump for heating and domestic hot water with solar support.
COMPARE
SAVINGS
59%
An average household can save around 59 % of the annual energy consumption for heating
Coefficient of Performance |  | 4.65
Energy source |  | ELECTRICITY
Heating capacity [kW] |  | 6.06
Heat Pump
MANUFACTURER | CTC
Product Id | 32171
PRODUCT TYPE | CTC ECOAIR 510M, 230V 1N
ADD TO CERTIFICATE LIST
CTC toplotna pumpa zrak/voda
COMPARE
SAVINGS
59%
An average household can save around 59 % of the annual energy consumption for heating
Coefficient of Performance |  | 4.67
Seasonal Coefficient of Performance |  | 4.40
Energy source |  | ELECTRICITY
Heating capacity [kW] |  | 10.00
Efficiency label |  | A+++
Image label
MANUFACTURER | BLUE BOX
Product Id | 18448
PRODUCT TYPE | BLUE BOX MU ECHOS HP 24
ADD TO CERTIFICATE LIST
Heat pump MONOBLOCK water to water
COMPARE
SAVINGS
59%
An average household can save around 59 % of the annual energy consumption for heating
Coefficient of Performance |  | 4.67
Seasonal Coefficient of Performance |  | 4.39
Energy source |  | ELECTRICITY
Heating capacity [kW] |  | 27.90
Efficiency label |  | A
Heat Pump
MANUFACTURER | DAIKIN
Product Id | 10357
PRODUCT TYPE | DAIKIN EWWQ205L-SS
ADD TO CERTIFICATE LIST
Water cooled multi-scroll heat pump for heating and cooling.
COMPARE
SAVINGS
59%
An average household can save around 59 % of the annual energy consumption for heating
Coefficient of Performance |  | 4.67
Seasonal Coefficient of Performance |  | 4.08
Energy source |  | ELECTRICITY
Heating capacity [kW] |  | 269.00
Cooling capacity [kW] |  | 215
Efficiency label |  | A
Image label
MANUFACTURER | DAIKIN
Product Id | 742
PRODUCT TYPE | DAIKIN EWWQ205L-SS
ADD TO CERTIFICATE LIST
Daikin water cooled multi-scroll heat pump for heating and cooling.
COMPARE
SAVINGS
59%
An average household can save around 59 % of the annual energy consumption for heating
Coefficient of Performance |  | 4.67
Seasonal Coefficient of Performance |  | 4.08
Energy source |  | ELECTRICITY
Heating capacity [kW] |  | 269.00
Cooling capacity [kW] |  | 215
AIR Heat Pump
MANUFACTURER | KRONOTERM
Product Id | 18457
PRODUCT TYPE | KRONOTERM WPL-08-K2 NT
ADD TO CERTIFICATE LIST
Heat pump COMPACT TYPE air to water
COMPARE
SAVINGS
59%
An average household can save around 59 % of the annual energy consumption for heating
Coefficient of Performance |  | 4.68
Seasonal Coefficient of Performance |  | 3.93
Energy source |  | ELECTRICITY
Heating capacity [kW] |  | 9.10
Cooling capacity [kW] |  | 6
Efficiency label |  | A++
Image label
MANUFACTURER | BLUE BOX
Product Id | 18451
PRODUCT TYPE | BLUE BOX MU ECHOS HP 35
ADD TO CERTIFICATE LIST
Heat pump MONOBLOCK water to water
COMPARE
SAVINGS
59%
An average household can save around 59 % of the annual energy consumption for heating
Coefficient of Performance |  | 4.68
Seasonal Coefficient of Performance |  | 4.40
Energy source |  | ELECTRICITY
Heating capacity [kW] |  | 40.20
Efficiency label |  | A
Heat Pump
MANUFACTURER | DAIKIN
Product Id | 10393
PRODUCT TYPE | DAIKIN EWWD500G-SS
ADD TO CERTIFICATE LIST
Water cooled screw type heat pump for heating and cooling.
COMPARE
SAVINGS
59%
An average household can save around 59 % of the annual energy consumption for heating
Coefficient of Performance |  | 4.68
Energy source |  | ELECTRICITY
Heating capacity [kW] |  | 626.00
Cooling capacity [kW] |  | 492
Efficiency label |  | A

## List30
MANUFACTURER | DAIKIN
Product Id | 10358
PRODUCT TYPE | DAIKIN EWWQ230L-SS
ADD TO CERTIFICATE LIST
Water cooled multi-scroll heat pump for heating and cooling.
COMPARE
SAVINGS
59%
An average household can save around 59 % of the annual energy consumption for heating
Coefficient of Performance |  | 4.68
Seasonal Coefficient of Performance |  | 4.14
Energy source |  | ELECTRICITY
Heating capacity [kW] |  | 305.00
Cooling capacity [kW] |  | 244
Efficiency label |  | A
Image label
MANUFACTURER | DAIKIN
Product Id | 778
PRODUCT TYPE | DAIKIN EWWD500G-SS
ADD TO CERTIFICATE LIST
Daikin water cooled screw type heat pump for heating and cooling.
COMPARE
SAVINGS
59%
An average household can save around 59 % of the annual energy consumption for heating
Coefficient of Performance |  | 4.68
Energy source |  | ELECTRICITY
Heating capacity [kW] |  | 626.00
Cooling capacity [kW] |  | 492
Image label
MANUFACTURER | DAIKIN
Product Id | 743
PRODUCT TYPE | DAIKIN EWWQ230L-SS
ADD TO CERTIFICATE LIST
Daikin water cooled multi-scroll heat pump for heating and cooling.
COMPARE
SAVINGS
59%
An average household can save around 59 % of the annual energy consumption for heating
Coefficient of Performance |  | 4.68
Seasonal Coefficient of Performance |  | 4.14
Energy source |  | ELECTRICITY
Heating capacity [kW] |  | 305.00
Cooling capacity [kW] |  | 244
Image label
MANUFACTURER | BLUE BOX
Product Id | 18449
PRODUCT TYPE | BLUE BOX MU ECHOS HP 28
ADD TO CERTIFICATE LIST
Heat pump MONOBLOCK water to water
COMPARE
SAVINGS
59%
An average household can save around 59 % of the annual energy consumption for heating
Coefficient of Performance |  | 4.69
Seasonal Coefficient of Performance |  | 4.42
Energy source |  | ELECTRICITY
Heating capacity [kW] |  | 32.50
Efficiency label |  | A
Heat Pump
MANUFACTURER | CIAT
Product Id | 32569
PRODUCT TYPE | CIAT EREBA HE 11H
ADD TO CERTIFICATE LIST
reversible heat pump equipped with DC inverter technology
COMPARE
SAVINGS
59%
An average household can save around 59 % of the annual energy consumption for heating
Coefficient of Performance |  | 4.70
Seasonal Coefficient of Performance |  | 4.39
Energy source |  | ELECTRICITY
Heating capacity [kW] |  | 11.25
Cooling capacity [kW] |  | 11
Efficiency label |  | A++
Heat Pump
MANUFACTURER | VAILLANT
Product Id | 10575
PRODUCT TYPE | VAILLANT AROTHERM VWL 55/3 A 230V
ADD TO CERTIFICATE LIST
Heat pump MONO TYPE ait to water
COMPARE
SAVINGS
59%
An average household can save around 59 % of the annual energy consumption for heating
Coefficient of Performance |  | 4.70
Energy source |  | ELECTRICITY
Heating capacity [kW] |  | 4.70
Cooling capacity [kW] |  | 4
Efficiency label |  | A++
Heat Pump
MANUFACTURER | VAILLANT
Product Id | 10570
PRODUCT TYPE | VAILLANT FLEXOCOMPACT VWF 118/4 230V
ADD TO CERTIFICATE LIST
Heat pump SPLIT TYPE water to water with integrated storage tank
COMPARE
SAVINGS
59%
An average household can save around 59 % of the annual energy consumption for heating
Coefficient of Performance |  | 4.70
Energy source |  | ELECTRICITY
Heating capacity [kW] |  | 13.10
Cooling capacity [kW] |  | 15
Efficiency label |  | A++
Heat Pump
MANUFACTURER | VAILLANT
Product Id | 10567
PRODUCT TYPE | VAILLANT FLEXOTHERM VWF 117/4 230V
ADD TO CERTIFICATE LIST
Heat pump SPLIT TYPE water to water
COMPARE
SAVINGS
59%
An average household can save around 59 % of the annual energy consumption for heating
Coefficient of Performance |  | 4.70
Energy source |  | ELECTRICITY
Heating capacity [kW] |  | 13.10
Cooling capacity [kW] |  | 15
Efficiency label |  | A++
Heat Pump
MANUFACTURER | VAILLANT
Product Id | 10548
PRODUCT TYPE | VAILLANT FLEXOCOMPACT VWF 58/4
ADD TO CERTIFICATE LIST
Heat pump SPLIT TYPE earth to water with integrated storage tank
COMPARE
SAVINGS
59%
An average household can save around 59 % of the annual energy consumption for heating
Coefficient of Performance |  | 4.70
Energy source |  | ELECTRICITY
Heating capacity [kW] |  | 5.30
Cooling capacity [kW] |  | 7
Efficiency label |  | A++
Heat Pump
MANUFACTURER | VAILLANT
Product Id | 10547
PRODUCT TYPE | VAILLANT FLEXOTHERM VWF 197/4
ADD TO CERTIFICATE LIST
Heat pump SPLIT TYPE earth to water
COMPARE
SAVINGS
59%
An average household can save around 59 % of the annual energy consumption for heating
Coefficient of Performance |  | 4.70
Energy source |  | ELECTRICITY
Heating capacity [kW] |  | 19.70
Cooling capacity [kW] |  | 24
Efficiency label |  | A++
Heat Pump
MANUFACTURER | VAILLANT
Product Id | 10543
PRODUCT TYPE | VAILLANT FLEXOTHERM VWF 57/4
ADD TO CERTIFICATE LIST
Heat pump SPLIT TYPE earth to water
COMPARE
SAVINGS
59%
An average household can save around 59 % of the annual energy consumption for heating
Coefficient of Performance |  | 4.70
Energy source |  | ELECTRICITY
Heating capacity [kW] |  | 5.30
Cooling capacity [kW] |  | 7
Efficiency label |  | A++
Image label
MANUFACTURER | VAILLANT
Product Id | 879
PRODUCT TYPE | VAILLANT AROTHERM VWL 55/3 A 230V
ADD TO CERTIFICATE LIST
Heat pump MONO TYPE ait to water
COMPARE
SAVINGS
59%
An average household can save around 59 % of the annual energy consumption for heating
Coefficient of Performance |  | 4.70
Energy source |  | ELECTRICITY
Heating capacity [kW] |  | 4.70
Cooling capacity [kW] |  | 4
Efficiency label |  | A++
Image label
MANUFACTURER | VAILLANT
Product Id | 874
PRODUCT TYPE | VAILLANT FLEXOCOMPACT VWF 118/4 230V
ADD TO CERTIFICATE LIST
Heat pump SPLIT TYPE water to water with integrated storage tank
COMPARE
SAVINGS
59%
An average household can save around 59 % of the annual energy consumption for heating
Coefficient of Performance |  | 4.70
Energy source |  | ELECTRICITY
Heating capacity [kW] |  | 13.10
Cooling capacity [kW] |  | 15
Efficiency label |  | A++
Image label
MANUFACTURER | VAILLANT
Product Id | 871
PRODUCT TYPE | VAILLANT FLEXOTHERM VWF 117/4 230V
ADD TO CERTIFICATE LIST
Heat pump SPLIT TYPE water to water
COMPARE
SAVINGS
59%
An average household can save around 59 % of the annual energy consumption for heating
Coefficient of Performance |  | 4.70
Energy source |  | ELECTRICITY
Heating capacity [kW] |  | 13.10
Cooling capacity [kW] |  | 15
Efficiency label |  | A++
Image label
MANUFACTURER | VAILLANT
Product Id | 852
PRODUCT TYPE | VAILLANT FLEXOCOMPACT VWF 58/4
ADD TO CERTIFICATE LIST
Heat pump SPLIT TYPE earth to water with integrated storage tank
COMPARE
SAVINGS
59%
An average household can save around 59 % of the annual energy consumption for heating
Coefficient of Performance |  | 4.70
Energy source |  | ELECTRICITY
Heating capacity [kW] |  | 5.30
Cooling capacity [kW] |  | 7
Efficiency label |  | A++
Image label
MANUFACTURER | VAILLANT
Product Id | 851
PRODUCT TYPE | VAILLANT FLEXOTHERM VWF 197/4
ADD TO CERTIFICATE LIST
Heat pump SPLIT TYPE earth to water
COMPARE
SAVINGS
59%
An average household can save around 59 % of the annual energy consumption for heating
Coefficient of Performance |  | 4.70
Energy source |  | ELECTRICITY
Heating capacity [kW] |  | 19.70
Cooling capacity [kW] |  | 24
Efficiency label |  | A++
Image label
MANUFACTURER | VAILLANT
Product Id | 847
PRODUCT TYPE | VAILLANT FLEXOTHERM VWF 57/4
ADD TO CERTIFICATE LIST
Heat pump SPLIT TYPE earth to water
COMPARE
SAVINGS
59%
An average household can save around 59 % of the annual energy consumption for heating
Coefficient of Performance |  | 4.70
Energy source |  | ELECTRICITY
Heating capacity [kW] |  | 5.30
Cooling capacity [kW] |  | 7
Efficiency label |  | A++
Heat Pump
MANUFACTURER | HOVAL
Product Id | 29639
PRODUCT TYPE | HOVAL BELARIA® SRM (14)
ADD TO CERTIFICATE LIST
Air/water modulating heat pump system in split design; for renovations and new buildings.
COMPARE
SAVINGS
59%
An average household can save around 59 % of the annual energy consumption for heating
Coefficient of Performance |  | 4.71
Energy source |  | ELECTRICITY
Heating capacity [kW] |  | 10.90
Cooling capacity [kW] |  | 16
Efficiency label |  | A++
Heat Pump
MANUFACTURER | HITACHI
Product Id | 28855
PRODUCT TYPE | HITACHI YUTAKI M 5
ADD TO CERTIFICATE LIST
Heat pump MONOBLOK air to water
COMPARE
SAVINGS
59%
An average household can save around 59 % of the annual energy consumption for heating
Coefficient of Performance |  | 4.71
Seasonal Coefficient of Performance |  | 4.45
Energy source |  | ELECTRICITY
Heating capacity [kW] |  | 16.70
Cooling capacity [kW] |  | 13
Efficiency label |  | A+++
Heat Pump
MANUFACTURER | HITACHI
Product Id | 28851
PRODUCT TYPE | HITACHI YUTAKI S 5 COMBI
ADD TO CERTIFICATE LIST
Heat pump SPLIT TYPE air to water
COMPARE
SAVINGS
59%
An average household can save around 59 % of the annual energy consumption for heating
Coefficient of Performance |  | 4.71
Seasonal Coefficient of Performance |  | 4.48
Energy source |  | ELECTRICITY
Heating capacity [kW] |  | 16.70
Cooling capacity [kW] |  | 13
Efficiency label |  | A+++
Heat Pump
MANUFACTURER | HITACHI
Product Id | 28843
PRODUCT TYPE | HITACHI YUTAKI S 5
ADD TO CERTIFICATE LIST
Heat pump SPLIT TYPE air to water
COMPARE
SAVINGS
59%
An average household can save around 59 % of the annual energy consumption for heating
Coefficient of Performance |  | 4.71
Seasonal Coefficient of Performance |  | 4.45
Energy source |  | ELECTRICITY
Heating capacity [kW] |  | 16.70
Cooling capacity [kW] |  | 13
Efficiency label |  | A+++
Heat Pump
MANUFACTURER | HITACHI
Product Id | 28837
PRODUCT TYPE | HITACHI YUTAKI S80 5(V)
ADD TO CERTIFICATE LIST
Heat pump SPLIT TYPE air to water
COMPARE
SAVINGS
59%
An average household can save around 59 % of the annual energy consumption for heating
Coefficient of Performance |  | 4.71
Seasonal Coefficient of Performance |  | 3.35
Energy source |  | ELECTRICITY
Heating capacity [kW] |  | 16.70
Efficiency label |  | A++
Heat Pump
MANUFACTURER | FUJITSU
Product Id | 27810
PRODUCT TYPE | FUJITSU ASYG09LUCA/AOYG09LUCA
ADD TO CERTIFICATE LIST
Air Conditioners/Split sistem
COMPARE
SAVINGS
59%
An average household can save around 59 % of the annual energy consumption for heating
Coefficient of Performance |  | 4.71
Energy source |  | ELECTRICITY
Heating capacity [kW] |  | 3.20
Cooling capacity [kW] |  | 3
Efficiency label |  | A++
Heat Pump
MANUFACTURER | FUJITSU
Product Id | 27776
PRODUCT TYPE | FUJITSU ASYG09LUCA/AOYG09LUCA
ADD TO CERTIFICATE LIST
Air Conditioners/Split sistem
COMPARE
SAVINGS
59%
An average household can save around 59 % of the annual energy consumption for heating
Coefficient of Performance |  | 4.71
Energy source |  | ELECTRICITY
Heating capacity [kW] |  | 3.20
Cooling capacity [kW] |  | 3
Efficiency label |  | A++
Heat Pump
MANUFACTURER | MICOE
Product Id | 32573
PRODUCT TYPE | MMHP-018A1
ADD TO CERTIFICATE LIST
Air to water heat pump
COMPARE
SAVINGS
59%
An average household can save around 59 % of the annual energy consumption for heating
Coefficient of Performance |  | 4.72
Seasonal Coefficient of Performance |  | 3.65
Energy source |  | ELECTRICITY
Heating capacity [kW] |  | 18.00
Cooling capacity [kW] |  | 14
Efficiency label |  | A++

## List31
MANUFACTURER | NIBE
Product Id | 4974
PRODUCT TYPE | NIBE F 750
ADD TO CERTIFICATE LIST
Exhaust air heat pump
COMPARE
SAVINGS
59%
An average household can save around 59 % of the annual energy consumption for heating
Coefficient of Performance |  | 4.72
Seasonal Coefficient of Performance |  | 47,247.00
Energy source |  | ELECTRICITY
Heating capacity [kW] |  | 6.00
Efficiency label |  | A+++
/h/p/hpair.png
MANUFACTURER | NIBE
Product Id | 4973
PRODUCT TYPE | NIBE F 730
ADD TO CERTIFICATE LIST
Toplotna pumpa na rekuperaciju otpadnog zraka
COMPARE
SAVINGS
59%
An average household can save around 59 % of the annual energy consumption for heating
Coefficient of Performance |  | 4.72
Seasonal Coefficient of Performance |  | 47,247.00
Heating capacity [kW] |  | 6.00
Efficiency label |  | A+++
Image label
MANUFACTURER | NIBE
Product Id | 3143
PRODUCT TYPE | NIBE F 750
ADD TO CERTIFICATE LIST
Exhaust air heat pump
COMPARE
SAVINGS
59%
An average household can save around 59 % of the annual energy consumption for heating
Coefficient of Performance |  | 4.72
Energy source |  | ELECTRICITY
Heating capacity [kW] |  | 6.00
Efficiency label |  | A+++
Image label
MANUFACTURER | NIBE
Product Id | 3142
PRODUCT TYPE | NIBE F 730
ADD TO CERTIFICATE LIST
Exhaust air heat pump
COMPARE
SAVINGS
59%
An average household can save around 59 % of the annual energy consumption for heating
Coefficient of Performance |  | 4.72
Energy source |  | ELECTRICITY
Heating capacity [kW] |  | 6.00
Efficiency label |  | A+++
Heat Pump
MANUFACTURER | DAIKIN
Product Id | 10392
PRODUCT TYPE | DAIKIN EWWD460G-SS
ADD TO CERTIFICATE LIST
Water cooled screw type heat pump for heating and cooling.
COMPARE
SAVINGS
59%
An average household can save around 59 % of the annual energy consumption for heating
Coefficient of Performance |  | 4.74
Energy source |  | ELECTRICITY
Heating capacity [kW] |  | 566.00
Cooling capacity [kW] |  | 446
Efficiency label |  | A
Heat Pump
MANUFACTURER | DAIKIN
Product Id | 10387
PRODUCT TYPE | DAIKIN EWWD260G-SS
ADD TO CERTIFICATE LIST
Water cooled screw type heat pump for heating and cooling.
COMPARE
SAVINGS
59%
An average household can save around 59 % of the annual energy consumption for heating
Coefficient of Performance |  | 4.74
Seasonal Coefficient of Performance |  | 4.18
Energy source |  | ELECTRICITY
Heating capacity [kW] |  | 319.00
Cooling capacity [kW] |  | 252
Efficiency label |  | A
Heat Pump
MANUFACTURER | DAIKIN
Product Id | 10302
PRODUCT TYPE | DAIKIN ERLQ006CV3/EHBX08CB9W
ADD TO CERTIFICATE LIST
Split wall type low-temperature heat pump for cooling heating and domestic hot water.
COMPARE
SAVINGS
59%
An average household can save around 59 % of the annual energy consumption for heating
Coefficient of Performance |  | 4.74
Seasonal Coefficient of Performance |  | 4.27
Energy source |  | ELECTRICITY
Heating capacity [kW] |  | 6.00
Cooling capacity [kW] |  | 5
Efficiency label |  | A++
Heat Pump
MANUFACTURER | DAIKIN
Product Id | 10301
PRODUCT TYPE | DAIKIN ERLQ006CV3/EHBX08CB3V
ADD TO CERTIFICATE LIST
Split wall type low-temperature heat pump for cooling heating and domestic hot water.
COMPARE
SAVINGS
59%
An average household can save around 59 % of the annual energy consumption for heating
Coefficient of Performance |  | 4.74
Seasonal Coefficient of Performance |  | 4.27
Energy source |  | ELECTRICITY
Heating capacity [kW] |  | 6.00
Cooling capacity [kW] |  | 5
Efficiency label |  | A++
Heat Pump
MANUFACTURER | DAIKIN
Product Id | 10289
PRODUCT TYPE | DAIKIN ERLQ006CV3/EHBH08CB9W
ADD TO CERTIFICATE LIST
Split wall type low-temperature heat pump for heating and domestic hot water.
COMPARE
SAVINGS
59%
An average household can save around 59 % of the annual energy consumption for heating
Coefficient of Performance |  | 4.74
Seasonal Coefficient of Performance |  | 4.27
Energy source |  | ELECTRICITY
Heating capacity [kW] |  | 6.00
Efficiency label |  | A++
Heat Pump
MANUFACTURER | DAIKIN
Product Id | 10288
PRODUCT TYPE | DAIKIN ERLQ006CV3/EHBH08CB3V
ADD TO CERTIFICATE LIST
Split wall type low-temperature heat pump for heating and domestic hot water.
COMPARE
SAVINGS
59%
An average household can save around 59 % of the annual energy consumption for heating
Coefficient of Performance |  | 4.74
Seasonal Coefficient of Performance |  | 4.27
Energy source |  | ELECTRICITY
Heating capacity [kW] |  | 6.00
Efficiency label |  | A++
Heat Pump
MANUFACTURER | DAIKIN
Product Id | 10255
PRODUCT TYPE | DAIKIN ERLQ006CV3/EHVH08S18CB3V
ADD TO CERTIFICATE LIST
Split type low-temperature integrated heat pump for two-zone heating and domestic hot water.
COMPARE
SAVINGS
59%
An average household can save around 59 % of the annual energy consumption for heating
Coefficient of Performance |  | 4.74
Energy source |  | ELECTRICITY
Heating capacity [kW] |  | 6.00
Efficiency label |  | A
Heat Pump
MANUFACTURER | DAIKIN
Product Id | 10243
PRODUCT TYPE | DAIKIN ERLQ006CV3/EHVX08S26CB9W
ADD TO CERTIFICATE LIST
Split type low-temperature integrated heat pump
COMPARE
SAVINGS
59%
An average household can save around 59 % of the annual energy consumption for heating
Coefficient of Performance |  | 4.74
Seasonal Coefficient of Performance |  | 4.27
Energy source |  | ELECTRICITY
Heating capacity [kW] |  | 6.00
Cooling capacity [kW] |  | 5
Efficiency label |  | A++
Heat Pump
MANUFACTURER | DAIKIN
Product Id | 10242
PRODUCT TYPE | DAIKIN ERLQ006CV3/EHVX08S18CB3V
ADD TO CERTIFICATE LIST
Split type low-temperature integrated heat pump
COMPARE
SAVINGS
59%
An average household can save around 59 % of the annual energy consumption for heating
Coefficient of Performance |  | 4.74
Seasonal Coefficient of Performance |  | 4.27
Energy source |  | ELECTRICITY
Heating capacity [kW] |  | 6.00
Cooling capacity [kW] |  | 5
Efficiency label |  | A++
Heat Pump
MANUFACTURER | DAIKIN
Product Id | 10230
PRODUCT TYPE | DAIKIN ERLQ006CV3/EHVH08S26CB9W
ADD TO CERTIFICATE LIST
Split type low-temperature integrated heat pump
COMPARE
SAVINGS
59%
An average household can save around 59 % of the annual energy consumption for heating
Coefficient of Performance |  | 4.74
Seasonal Coefficient of Performance |  | 4.27
Energy source |  | ELECTRICITY
Heating capacity [kW] |  | 6.00
Efficiency label |  | A++
Heat Pump
MANUFACTURER | DAIKIN
Product Id | 10229
PRODUCT TYPE | DAIKIN ERLQ006CV3/EHVH08S18CB3V
ADD TO CERTIFICATE LIST
Split type low-temperature integrated heat pump
COMPARE
SAVINGS
59%
An average household can save around 59 % of the annual energy consumption for heating
Coefficient of Performance |  | 4.74
Seasonal Coefficient of Performance |  | 4.27
Energy source |  | ELECTRICITY
Heating capacity [kW] |  | 6.00
Efficiency label |  | A++
Image label
MANUFACTURER | DAIKIN
Product Id | 777
PRODUCT TYPE | DAIKIN EWWD460G-SS
ADD TO CERTIFICATE LIST
Daikin water cooled screw type heat pump for heating and cooling.
COMPARE
SAVINGS
59%
An average household can save around 59 % of the annual energy consumption for heating
Coefficient of Performance |  | 4.74
Energy source |  | ELECTRICITY
Heating capacity [kW] |  | 566.00
Cooling capacity [kW] |  | 446
Image label
MANUFACTURER | DAIKIN
Product Id | 772
PRODUCT TYPE | DAIKIN EWWD260G-SS
ADD TO CERTIFICATE LIST
Daikin water cooled screw type heat pump for heating and cooling.
COMPARE
SAVINGS
59%
An average household can save around 59 % of the annual energy consumption for heating
Coefficient of Performance |  | 4.74
Seasonal Coefficient of Performance |  | 4.18
Energy source |  | ELECTRICITY
Heating capacity [kW] |  | 319.00
Cooling capacity [kW] |  | 252
Image label
MANUFACTURER | DAIKIN
Product Id | 687
PRODUCT TYPE | DAIKIN ERLQ006CV3/EHBX08CB9W
ADD TO CERTIFICATE LIST
Daikin split wall type low-temperature heat pump for cooling heating and domestic hot water.
COMPARE
SAVINGS
59%
An average household can save around 59 % of the annual energy consumption for heating
Coefficient of Performance |  | 4.74
Seasonal Coefficient of Performance |  | 4.27
Energy source |  | ELECTRICITY
Heating capacity [kW] |  | 6.00
Cooling capacity [kW] |  | 5
Efficiency label |  | A++
Image label
MANUFACTURER | DAIKIN
Product Id | 686
PRODUCT TYPE | DAIKIN ERLQ006CV3/EHBX08CB3V
ADD TO CERTIFICATE LIST
Daikin split wall type low-temperature heat pump for cooling heating and domestic hot water.
COMPARE
SAVINGS
59%
An average household can save around 59 % of the annual energy consumption for heating
Coefficient of Performance |  | 4.74
Seasonal Coefficient of Performance |  | 4.27
Energy source |  | ELECTRICITY
Heating capacity [kW] |  | 6.00
Cooling capacity [kW] |  | 5
Efficiency label |  | A++
Image label
MANUFACTURER | DAIKIN
Product Id | 674
PRODUCT TYPE | DAIKIN ERLQ006CV3/EHBH08CB9W
ADD TO CERTIFICATE LIST
Daikin split wall type low-temperature heat pump for heating and domestic hot water.
COMPARE
SAVINGS
59%
An average household can save around 59 % of the annual energy consumption for heating
Coefficient of Performance |  | 4.74
Seasonal Coefficient of Performance |  | 4.27
Energy source |  | ELECTRICITY
Heating capacity [kW] |  | 6.00
Efficiency label |  | A++
Image label
MANUFACTURER | DAIKIN
Product Id | 673
PRODUCT TYPE | DAIKIN ERLQ006CV3/EHBH08CB3V
ADD TO CERTIFICATE LIST
Daikin split wall type low-temperature heat pump for heating and domestic hot water.
COMPARE
SAVINGS
59%
An average household can save around 59 % of the annual energy consumption for heating
Coefficient of Performance |  | 4.74
Seasonal Coefficient of Performance |  | 4.27
Energy source |  | ELECTRICITY
Heating capacity [kW] |  | 6.00
Efficiency label |  | A++
Image label
MANUFACTURER | DAIKIN
Product Id | 640
PRODUCT TYPE | DAIKIN ERLQ006CV3/EHVH08S18CB3V
ADD TO CERTIFICATE LIST
Daikin split type low-temperature integrated heat pump for two-zone heating and domestic hot water.
COMPARE
SAVINGS
59%
An average household can save around 59 % of the annual energy consumption for heating
Coefficient of Performance |  | 4.74
Energy source |  | ELECTRICITY
Heating capacity [kW] |  | 6.00
Image label
MANUFACTURER | DAIKIN
Product Id | 628
PRODUCT TYPE | DAIKIN ERLQ006CV3/EHVX08S26CB9W
ADD TO CERTIFICATE LIST
Daikin split type low-temperature integrated heat pump for cooling, heating and domestic hot water.
COMPARE
SAVINGS
59%
An average household can save around 59 % of the annual energy consumption for heating
Coefficient of Performance |  | 4.74
Seasonal Coefficient of Performance |  | 4.27
Energy source |  | ELECTRICITY
Heating capacity [kW] |  | 6.00
Cooling capacity [kW] |  | 5
Efficiency label |  | A++
Image label
MANUFACTURER | DAIKIN
Product Id | 627
PRODUCT TYPE | DAIKIN ERLQ006CV3/EHVX08S18CB3V
ADD TO CERTIFICATE LIST
Daikin split type low-temperature integrated heat pump for cooling, heating and domestic hot water.
COMPARE
SAVINGS
59%
An average household can save around 59 % of the annual energy consumption for heating
Coefficient of Performance |  | 4.74
Seasonal Coefficient of Performance |  | 4.27
Energy source |  | ELECTRICITY
Heating capacity [kW] |  | 6.00
Cooling capacity [kW] |  | 5
Efficiency label |  | A++
Image label
MANUFACTURER | DAIKIN
Product Id | 615
PRODUCT TYPE | DAIKIN ERLQ006CV3/EHVH08S26CB9W
ADD TO CERTIFICATE LIST
Daikin split type low-temperature integrated heat pump for heating and domestic hot water.
COMPARE
SAVINGS
59%
An average household can save around 59 % of the annual energy consumption for heating
Coefficient of Performance |  | 4.74
Seasonal Coefficient of Performance |  | 4.27
Energy source |  | ELECTRICITY
Heating capacity [kW] |  | 6.00
Efficiency label |  | A++

## List32
MANUFACTURER | DAIKIN
Product Id | 614
PRODUCT TYPE | DAIKIN ERLQ006CV3/EHVH08S18CB3V
ADD TO CERTIFICATE LIST
Daikin split type low-temperature integrated heat pump for heating and domestic hot water.
COMPARE
SAVINGS
59%
An average household can save around 59 % of the annual energy consumption for heating
Coefficient of Performance |  | 4.74
Seasonal Coefficient of Performance |  | 4.27
Energy source |  | ELECTRICITY
Heating capacity [kW] |  | 6.00
Efficiency label |  | A++
AIR Heat Pump
MANUFACTURER | LG
Product Id | 22294
PRODUCT TYPE | LG HU071.U43/HN1616.NK3
ADD TO CERTIFICATE LIST
THERMA V is LG’s Air to Water Heat Pump system, especially designed for new and renovated housings. It is an in-house design by LG’s advanced heating technology consuming less energy. THERMA V can be used as a multi-purpose heating Solution ranging from f
COMPARE
SAVINGS
59%
An average household can save around 59 % of the annual energy consumption for heating
Coefficient of Performance |  | 4.75
Seasonal Coefficient of Performance |  | 4.45
Energy source |  | ELECTRICITY
Heating capacity [kW] |  | 7.00
Cooling capacity [kW] |  | 7
Efficiency label |  | A++
Image label
MANUFACTURER | BLUE BOX
Product Id | 18450
PRODUCT TYPE | BLUE BOX MU ECHOS HP 32
ADD TO CERTIFICATE LIST
Heat pump MONOBLOCK water to water
COMPARE
SAVINGS
59%
An average household can save around 59 % of the annual energy consumption for heating
Coefficient of Performance |  | 4.75
Seasonal Coefficient of Performance |  | 4.48
Energy source |  | ELECTRICITY
Heating capacity [kW] |  | 36.90
Efficiency label |  | A
Heat Pump
MANUFACTURER | TOSHIBA
Product Id | 29203
PRODUCT TYPE | TOSHIBA ESTIA HI POWER 8 - HWS-P805HR-E
ADD TO CERTIFICATE LIST
Toshiba toplotna pumpa zrak-voda
COMPARE
SAVINGS
59%
An average household can save around 59 % of the annual energy consumption for heating
Coefficient of Performance |  | 4.76
Seasonal Coefficient of Performance |  | 4.50
Energy source |  | ELECTRICITY
Heating capacity [kW] |  | 8.00
Cooling capacity [kW] |  | 6
Efficiency label |  | A++
Heat Pump
MANUFACTURER | PANASONIC
Product Id | 29156
PRODUCT TYPE | AQUAREA HIGH PERFORMANCE ALL IN ONE J GENERATION R32 -ADC07JE5
ADD TO CERTIFICATE LIST
Air/water heat pump ideal for small spaces, this system produces hot/cold water and stores 200L of Domestic hot water in built in stainless steel tank. Panasonic recommends R32 because it is comparably environmentally friendly.
COMPARE
SAVINGS
59%
An average household can save around 59 % of the annual energy consumption for heating
Coefficient of Performance |  | 4.76
Seasonal Coefficient of Performance |  | 4.90
Energy source |  | ELECTRICITY
Heating capacity [kW] |  | 7.00
Cooling capacity [kW] |  | 7
Efficiency label |  | A+++
Heat Pump
MANUFACTURER | VAILLANT
Product Id | 26271
PRODUCT TYPE | VAILLANT AROTHERM SPLIT VWL 75/5 AS 230V
ADD TO CERTIFICATE LIST
Heat pump SPLIT TYPE air to water
COMPARE
SAVINGS
59%
An average household can save around 59 % of the annual energy consumption for heating
Coefficient of Performance |  | 4.76
Seasonal Coefficient of Performance |  | 5.20
Energy source |  | ELECTRICITY
Heating capacity [kW] |  | 6.40
Cooling capacity [kW] |  | 6
Efficiency label |  | A++
Heat Pump
MANUFACTURER | KELING
Product Id | 10455
PRODUCT TYPE | KELING SM-400
ADD TO CERTIFICATE LIST
Keling Water source heat pump
COMPARE
SAVINGS
59%
An average household can save around 59 % of the annual energy consumption for heating
Coefficient of Performance |  | 4.76
Energy source |  | ELECTRICITY
Heating capacity [kW] |  | 400.00
Cooling capacity [kW] |  | 360
Efficiency label |  | A++
/h/p/hpair.png
MANUFACTURER | KELING
Product Id | 4887
PRODUCT TYPE | KELING SM-400
ADD TO CERTIFICATE LIST
Keling vazduh-voda dizalica topline
COMPARE
SAVINGS
59%
An average household can save around 59 % of the annual energy consumption for heating
Coefficient of Performance |  | 4.76
Heating capacity [kW] |  | 400.00
Cooling capacity [kW] |  | 360
Efficiency label |  | A++
Image label
MANUFACTURER | KELING
Product Id | 3056
PRODUCT TYPE | KELING SM-400
ADD TO CERTIFICATE LIST
Keling Water source heat pump
COMPARE
SAVINGS
59%
An average household can save around 59 % of the annual energy consumption for heating
Coefficient of Performance |  | 4.76
Energy source |  | ELECTRICITY
Heating capacity [kW] |  | 400.00
Cooling capacity [kW] |  | 360
Efficiency label |  | A++
Heat Pump
MANUFACTURER | CTC
Product Id | 32196
PRODUCT TYPE | CTC GS 608, 400 V 3N
ADD TO CERTIFICATE LIST
Heat pump ground to water / water to water
COMPARE
SAVINGS
59%
An average household can save around 59 % of the annual energy consumption for heating
Coefficient of Performance |  | 4.77
Seasonal Coefficient of Performance |  | 5.00
Energy source |  | ELECTRICITY
Heating capacity [kW] |  | 8.00
Efficiency label |  | A+++
Heat Pump
MANUFACTURER | CTC
Product Id | 32195
PRODUCT TYPE | CTC GS 608, 230 V 1N
ADD TO CERTIFICATE LIST
Heat pump ground to water / water to water
COMPARE
SAVINGS
59%
An average household can save around 59 % of the annual energy consumption for heating
Coefficient of Performance |  | 4.77
Seasonal Coefficient of Performance |  | 5.00
Energy source |  | ELECTRICITY
Heating capacity [kW] |  | 8.00
Efficiency label |  | A+++
Heat Pump
MANUFACTURER | DAIKIN
Product Id | 10385
PRODUCT TYPE | DAIKIN EWWD170G-SS
ADD TO CERTIFICATE LIST
Water cooled screw type heat pump for heating and cooling.
COMPARE
SAVINGS
59%
An average household can save around 59 % of the annual energy consumption for heating
Coefficient of Performance |  | 4.77
Seasonal Coefficient of Performance |  | 4.20
Energy source |  | ELECTRICITY
Heating capacity [kW] |  | 209.00
Cooling capacity [kW] |  | 165
Efficiency label |  | A
Image label
MANUFACTURER | DAIKIN
Product Id | 770
PRODUCT TYPE | DAIKIN EWWD170G-SS
ADD TO CERTIFICATE LIST
Daikin water cooled screw type heat pump for heating and cooling.
COMPARE
SAVINGS
59%
An average household can save around 59 % of the annual energy consumption for heating
Coefficient of Performance |  | 4.77
Seasonal Coefficient of Performance |  | 4.20
Energy source |  | ELECTRICITY
Heating capacity [kW] |  | 209.00
Cooling capacity [kW] |  | 165
Heat Pump
MANUFACTURER | CTC
Product Id | 32199
PRODUCT TYPE | CTC GSI 612, 400 V 3N
ADD TO CERTIFICATE LIST
Heat pump ground to water / water to water
COMPARE
SAVINGS
59%
An average household can save around 59 % of the annual energy consumption for heating
Coefficient of Performance |  | 4.78
Seasonal Coefficient of Performance |  | 5.50
Energy source |  | ELECTRICITY
Heating capacity [kW] |  | 12.00
Efficiency label |  | A+++
Heat Pump
MANUFACTURER | CTC
Product Id | 32198
PRODUCT TYPE | CTC GSI 612, 230 V 1N
ADD TO CERTIFICATE LIST
Heat pump ground to water / water to water
COMPARE
SAVINGS
59%
An average household can save around 59 % of the annual energy consumption for heating
Coefficient of Performance |  | 4.78
Seasonal Coefficient of Performance |  | 5.50
Energy source |  | ELECTRICITY
Heating capacity [kW] |  | 12.00
Efficiency label |  | A+++
Heat Pump
MANUFACTURER | CTC
Product Id | 32197
PRODUCT TYPE | CTC GSI 608, 400 V 3N
ADD TO CERTIFICATE LIST
Heat pump ground to water / water to water
COMPARE
SAVINGS
59%
An average household can save around 59 % of the annual energy consumption for heating
Coefficient of Performance |  | 4.78
Seasonal Coefficient of Performance |  | 5.60
Energy source |  | ELECTRICITY
Heating capacity [kW] |  | 8.00
Efficiency label |  | A+++
Heat Pump
MANUFACTURER | CTC
Product Id | 32177
PRODUCT TYPE | CTC COMBIAIR 12M, 230 V 1N
ADD TO CERTIFICATE LIST
CTC toplotna pumpa zrak/voda
COMPARE
SAVINGS
59%
An average household can save around 59 % of the annual energy consumption for heating
Coefficient of Performance |  | 4.78
Seasonal Coefficient of Performance |  | 4.78
Energy source |  | ELECTRICITY
Heating capacity [kW] |  | 12.00
Cooling capacity [kW] |  | 12
Efficiency label |  | A+++
Heat Pump
MANUFACTURER | CTC
Product Id | 32172
PRODUCT TYPE | CTC ECOAIR 610M, 400V 3N
ADD TO CERTIFICATE LIST
CTC toplotna pumpa zrak/voda
COMPARE
SAVINGS
59%
An average household can save around 59 % of the annual energy consumption for heating
Coefficient of Performance |  | 4.80
Seasonal Coefficient of Performance |  | 4.80
Energy source |  | ELECTRICITY
Heating capacity [kW] |  | 10.00
Efficiency label |  | A+++
Heat Pump
MANUFACTURER | TOSHIBA
Product Id | 29199
PRODUCT TYPE | TOSHIBA HWS-1105H-E / HWS-1405XWHT9-E
ADD TO CERTIFICATE LIST
Toshiba toplotna pumpa zrak-voda
COMPARE
SAVINGS
59%
An average household can save around 59 % of the annual energy consumption for heating
Coefficient of Performance |  | 4.80
Seasonal Coefficient of Performance |  | 4.50
Energy source |  | ELECTRICITY
Heating capacity [kW] |  | 11.20
Cooling capacity [kW] |  | 10
Efficiency label |  | A++
Heat Pump
MANUFACTURER | TOSHIBA
Product Id | 29197
PRODUCT TYPE | TOSHIBA HWS-1105H8-E / HWS-1405XWHT9-E
ADD TO CERTIFICATE LIST
Toshiba toplotna pumpa zrak-voda
COMPARE
SAVINGS
59%
An average household can save around 59 % of the annual energy consumption for heating
Coefficient of Performance |  | 4.80
Seasonal Coefficient of Performance |  | 4.50
Energy source |  | ELECTRICITY
Heating capacity [kW] |  | 11.20
Cooling capacity [kW] |  | 10
Efficiency label |  | A++
Heat Pump
MANUFACTURER | VAILLANT
Product Id | 28857
PRODUCT TYPE | VAILLANT FLEXOTHERM VWF 57/4
ADD TO CERTIFICATE LIST
Heat pump SPLIT TYPE air to water
COMPARE
SAVINGS
59%
An average household can save around 59 % of the annual energy consumption for heating
Coefficient of Performance |  | 4.80
Seasonal Coefficient of Performance |  | 4.50
Energy source |  | ELECTRICITY
Heating capacity [kW] |  | 6.20
Cooling capacity [kW] |  | 7
Efficiency label |  | A++
Heat Pump
MANUFACTURER | HITACHI
Product Id | 28848
PRODUCT TYPE | HITACHI YUTAKI S 2.5 COMBI
ADD TO CERTIFICATE LIST
Heat pump SPLIT TYPE air to water
COMPARE
SAVINGS
59%
An average household can save around 59 % of the annual energy consumption for heating
Coefficient of Performance |  | 4.80
Seasonal Coefficient of Performance |  | 4.58
Energy source |  | ELECTRICITY
Heating capacity [kW] |  | 9.00
Cooling capacity [kW] |  | 6
Efficiency label |  | A+++
Heat Pump
MANUFACTURER | HITACHI
Product Id | 28840
PRODUCT TYPE | HITACHI YUTAKI S 2.5
ADD TO CERTIFICATE LIST
Heat pump SPLIT TYPE air to water
COMPARE
SAVINGS
59%
An average household can save around 59 % of the annual energy consumption for heating
Coefficient of Performance |  | 4.80
Seasonal Coefficient of Performance |  | 4.50
Energy source |  | ELECTRICITY
Heating capacity [kW] |  | 9.00
Cooling capacity [kW] |  | 6
Efficiency label |  | A+++
Heat Pump
MANUFACTURER | DAIKIN
Product Id | 27802
PRODUCT TYPE | DAIKIN FCAHG71F/RZAG71LV1
ADD TO CERTIFICATE LIST
Sky Air Round-flow cassette air conditioner for heating and cooling.
COMPARE
SAVINGS
59%
An average household can save around 59 % of the annual energy consumption for heating
Coefficient of Performance |  | 4.80
Energy source |  | ELECTRICITY
Heating capacity [kW] |  | 7.50
Cooling capacity [kW] |  | 7
Efficiency label |  | A++
Heat Pump
MANUFACTURER | DAIKIN
Product Id | 27799
PRODUCT TYPE | DAIKIN FCQHG71F/RZQG71L8Y1
ADD TO CERTIFICATE LIST
Sky Air Round-flow cassette air conditioner for heating and cooling.
COMPARE
SAVINGS
59%
An average household can save around 59 % of the annual energy consumption for heating
Coefficient of Performance |  | 4.80
Energy source |  | ELECTRICITY
Heating capacity [kW] |  | 7.50
Cooling capacity [kW] |  | 7
Efficiency label |  | A++

## List33
MANUFACTURER | DAIKIN
Product Id | 27796
PRODUCT TYPE | DAIKIN FCQHG71F/RZQG71L9V1
ADD TO CERTIFICATE LIST
Sky Air Round-flow cassette air conditioner for heating and cooling.
COMPARE
SAVINGS
59%
An average household can save around 59 % of the annual energy consumption for heating
Coefficient of Performance |  | 4.80
Energy source |  | ELECTRICITY
Heating capacity [kW] |  | 7.50
Cooling capacity [kW] |  | 7
Efficiency label |  | A++
Heat Pump
MANUFACTURER | DAIKIN
Product Id | 27768
PRODUCT TYPE | DAIKIN FCAHG71F/RZAG71LV1
ADD TO CERTIFICATE LIST
Sky Air kružna kazetna jedinica za grijanje i hlađenje.
COMPARE
SAVINGS
59%
An average household can save around 59 % of the annual energy consumption for heating
Coefficient of Performance |  | 4.80
Energy source |  | ELECTRICITY
Heating capacity [kW] |  | 7.50
Cooling capacity [kW] |  | 7
Efficiency label |  | A++
Heat Pump
MANUFACTURER | DAIKIN
Product Id | 27765
PRODUCT TYPE | DAIKIN FCQHG71F/RZQG71L8Y1
ADD TO CERTIFICATE LIST
Sky Air kružna kazetna jedinica za grijanje i hlađenje.
COMPARE
SAVINGS
59%
An average household can save around 59 % of the annual energy consumption for heating
Coefficient of Performance |  | 4.80
Energy source |  | ELECTRICITY
Heating capacity [kW] |  | 7.50
Cooling capacity [kW] |  | 7
Efficiency label |  | A++
Heat Pump
MANUFACTURER | DAIKIN
Product Id | 27762
PRODUCT TYPE | DAIKIN FCQHG71F/RZQG71L9V1
ADD TO CERTIFICATE LIST
Sky Air kružna kazetna jedinica za grijanje i hlađenje.
COMPARE
SAVINGS
59%
An average household can save around 59 % of the annual energy consumption for heating
Coefficient of Performance |  | 4.80
Energy source |  | ELECTRICITY
Heating capacity [kW] |  | 7.50
Cooling capacity [kW] |  | 7
Efficiency label |  | A++
AIR Heat Pump
MANUFACTURER | KRONOTERM
Product Id | 18463
PRODUCT TYPE | KRONOTERM WPL-23-K1 HT
ADD TO CERTIFICATE LIST
Heat pump COMPACT TYPE air to water
COMPARE
SAVINGS
59%
An average household can save around 59 % of the annual energy consumption for heating
Coefficient of Performance |  | 4.80
Seasonal Coefficient of Performance |  | 4.00
Energy source |  | ELECTRICITY
Heating capacity [kW] |  | 25.70
Cooling capacity [kW] |  | 17
Efficiency label |  | A++
Heat Pump
MANUFACTURER | VAILLANT
Product Id | 10576
PRODUCT TYPE | VAILLANT AROTHERM VWL 85/3 A 230V
ADD TO CERTIFICATE LIST
Heat pump MONO TYPE ait to water
COMPARE
SAVINGS
59%
An average household can save around 59 % of the annual energy consumption for heating
Coefficient of Performance |  | 4.80
Energy source |  | ELECTRICITY
Heating capacity [kW] |  | 8.10
Cooling capacity [kW] |  | 7
Efficiency label |  | A++
Heat Pump
MANUFACTURER | VAILLANT
Product Id | 10569
PRODUCT TYPE | VAILLANT FLEXOCOMPACT VWF 88/4 230V
ADD TO CERTIFICATE LIST
Heat pump SPLIT TYPE water to water with integrated storage tank
COMPARE
SAVINGS
59%
An average household can save around 59 % of the annual energy consumption for heating
Coefficient of Performance |  | 4.80
Energy source |  | ELECTRICITY
Heating capacity [kW] |  | 9.90
Cooling capacity [kW] |  | 10
Efficiency label |  | A++
Heat Pump
MANUFACTURER | VAILLANT
Product Id | 10566
PRODUCT TYPE | VAILLANT FLEXOTHERM VWF 87/4 230V
ADD TO CERTIFICATE LIST
Heat pump SPLIT TYPE water to water
COMPARE
SAVINGS
59%
An average household can save around 59 % of the annual energy consumption for heating
Coefficient of Performance |  | 4.80
Energy source |  | ELECTRICITY
Heating capacity [kW] |  | 9.90
Cooling capacity [kW] |  | 10
Efficiency label |  | A++
Heat Pump
MANUFACTURER | VAILLANT
Product Id | 10562
PRODUCT TYPE | VAILLANT FLEXOCOMPACT VWF 58/4
ADD TO CERTIFICATE LIST
Heat pump SPLIT TYPE water to water with integrated storage tank
COMPARE
SAVINGS
59%
An average household can save around 59 % of the annual energy consumption for heating
Coefficient of Performance |  | 4.80
Energy source |  | ELECTRICITY
Heating capacity [kW] |  | 6.40
Cooling capacity [kW] |  | 7
Efficiency label |  | A++
Heat Pump
MANUFACTURER | VAILLANT
Product Id | 10557
PRODUCT TYPE | VAILLANT FLEXOTHERM VWF 57/4
ADD TO CERTIFICATE LIST
Heat pump SPLIT TYPE water to water
COMPARE
SAVINGS
59%
An average household can save around 59 % of the annual energy consumption for heating
Coefficient of Performance |  | 4.80
Energy source |  | ELECTRICITY
Heating capacity [kW] |  | 6.40
Cooling capacity [kW] |  | 7
Efficiency label |  | A++
Heat Pump
MANUFACTURER | VAILLANT
Product Id | 10540
PRODUCT TYPE | VAILLANT FLEXOCOMPACT VWF 58/4 230V
ADD TO CERTIFICATE LIST
Heat pump SPLIT TYPE air to water with integrated storage tank
COMPARE
SAVINGS
59%
An average household can save around 59 % of the annual energy consumption for heating
Coefficient of Performance |  | 4.80
Energy source |  | ELECTRICITY
Heating capacity [kW] |  | 6.20
Cooling capacity [kW] |  | 7
Efficiency label |  | A++
Heat Pump
MANUFACTURER | VAILLANT
Product Id | 10537
PRODUCT TYPE | VAILLANT FLEXOTHERM VWF 57/4 230V
ADD TO CERTIFICATE LIST
Heat pump SPLIT TYPE air to water
COMPARE
SAVINGS
59%
An average household can save around 59 % of the annual energy consumption for heating
Coefficient of Performance |  | 4.80
Energy source |  | ELECTRICITY
Heating capacity [kW] |  | 6.20
Cooling capacity [kW] |  | 7
Efficiency label |  | A++
Heat Pump
MANUFACTURER | VAILLANT
Product Id | 10534
PRODUCT TYPE | VAILLANT FLEXOCOMPACT VWF 58/4
ADD TO CERTIFICATE LIST
Heat pump SPLIT TYPE air to water with integrated storage tank
COMPARE
SAVINGS
59%
An average household can save around 59 % of the annual energy consumption for heating
Coefficient of Performance |  | 4.80
Energy source |  | ELECTRICITY
Heating capacity [kW] |  | 6.20
Cooling capacity [kW] |  | 7
Efficiency label |  | A++
Heat Pump
MANUFACTURER | VAILLANT
Product Id | 10532
PRODUCT TYPE | VAILLANT FLEXOTHERM VWF 157/4
ADD TO CERTIFICATE LIST
Heat pump SPLIT TYPE air to water
COMPARE
SAVINGS
59%
An average household can save around 59 % of the annual energy consumption for heating
Coefficient of Performance |  | 4.80
Energy source |  | ELECTRICITY
Heating capacity [kW] |  | 15.30
Cooling capacity [kW] |  | 16
Efficiency label |  | A++
Heat Pump
MANUFACTURER | VAILLANT
Product Id | 10529
PRODUCT TYPE | VAILLANT FLEXOTHERM VWF 57/4
ADD TO CERTIFICATE LIST
Heat pump SPLIT TYPE air to water
COMPARE
SAVINGS
59%
An average household can save around 59 % of the annual energy consumption for heating
Coefficient of Performance |  | 4.80
Energy source |  | ELECTRICITY
Heating capacity [kW] |  | 6.20
Cooling capacity [kW] |  | 7
Efficiency label |  | A++
Heat Pump
MANUFACTURER | KELING
Product Id | 10447
PRODUCT TYPE | KELING SM-20
ADD TO CERTIFICATE LIST
Keling Water source heat pump
COMPARE
SAVINGS
59%
An average household can save around 59 % of the annual energy consumption for heating
Coefficient of Performance |  | 4.80
Energy source |  | ELECTRICITY
Heating capacity [kW] |  | 24.00
Cooling capacity [kW] |  | 20
Efficiency label |  | A++
Heat Pump
MANUFACTURER | KELING
Product Id | 10445
PRODUCT TYPE | KELING SM-10
ADD TO CERTIFICATE LIST
Keling Water source heat pump
COMPARE
SAVINGS
59%
An average household can save around 59 % of the annual energy consumption for heating
Coefficient of Performance |  | 4.80
Energy source |  | ELECTRICITY
Heating capacity [kW] |  | 12.00
Cooling capacity [kW] |  | 10
Efficiency label |  | A++
Heat Pump
MANUFACTURER | DAIKIN
Product Id | 10391
PRODUCT TYPE | DAIKIN EWWD420G-SS
ADD TO CERTIFICATE LIST
Water cooled screw type heat pump for heating and cooling.
COMPARE
SAVINGS
59%
An average household can save around 59 % of the annual energy consumption for heating
Coefficient of Performance |  | 4.80
Energy source |  | ELECTRICITY
Heating capacity [kW] |  | 506.00
Cooling capacity [kW] |  | 401
Efficiency label |  | A
Heat Pump
MANUFACTURER | DAIKIN
Product Id | 10389
PRODUCT TYPE | DAIKIN EWWD320G-SS
ADD TO CERTIFICATE LIST
Water cooled screw type heat pump for heating and cooling.
COMPARE
SAVINGS
59%
An average household can save around 59 % of the annual energy consumption for heating
Coefficient of Performance |  | 4.80
Energy source |  | ELECTRICITY
Heating capacity [kW] |  | 420.00
Cooling capacity [kW] |  | 332
Efficiency label |  | A
Heat Pump
MANUFACTURER | DAIKIN
Product Id | 10386
PRODUCT TYPE | DAIKIN EWWD210G-SS
ADD TO CERTIFICATE LIST
Water cooled screw type heat pump for heating and cooling.
COMPARE
SAVINGS
59%
An average household can save around 59 % of the annual energy consumption for heating
Coefficient of Performance |  | 4.80
Seasonal Coefficient of Performance |  | 4.17
Energy source |  | ELECTRICITY
Heating capacity [kW] |  | 253.00
Cooling capacity [kW] |  | 200
Efficiency label |  | A
/h/p/hpair.png
MANUFACTURER | KELING
Product Id | 4879
PRODUCT TYPE | KELING SM-20
ADD TO CERTIFICATE LIST
Keling geotermalna toplotna pumpa voda-voda
COMPARE
SAVINGS
59%
An average household can save around 59 % of the annual energy consumption for heating
Coefficient of Performance |  | 4.80
Heating capacity [kW] |  | 24.00
Cooling capacity [kW] |  | 20
Efficiency label |  | A++
/h/p/hpair.png
MANUFACTURER | KELING
Product Id | 4877
PRODUCT TYPE | KELING SM-10
ADD TO CERTIFICATE LIST
Keling geotermalna toplotna pumpa voda-voda
COMPARE
SAVINGS
59%
An average household can save around 59 % of the annual energy consumption for heating
Coefficient of Performance |  | 4.80
Heating capacity [kW] |  | 12.00
Cooling capacity [kW] |  | 10
Efficiency label |  | A++
Image label
MANUFACTURER | KELING
Product Id | 3048
PRODUCT TYPE | KELING SM-20
ADD TO CERTIFICATE LIST
Keling Water source heat pump
COMPARE
SAVINGS
59%
An average household can save around 59 % of the annual energy consumption for heating
Coefficient of Performance |  | 4.80
Energy source |  | ELECTRICITY
Heating capacity [kW] |  | 24.00
Cooling capacity [kW] |  | 20
Efficiency label |  | A++
Image label
MANUFACTURER | KELING
Product Id | 3046
PRODUCT TYPE | KELING SM-10
ADD TO CERTIFICATE LIST
Keling Water source heat pump
COMPARE
SAVINGS
59%
An average household can save around 59 % of the annual energy consumption for heating
Coefficient of Performance |  | 4.80
Energy source |  | ELECTRICITY
Heating capacity [kW] |  | 12.00
Cooling capacity [kW] |  | 10
Efficiency label |  | A++
Image label
MANUFACTURER | VAILLANT
Product Id | 880
PRODUCT TYPE | VAILLANT AROTHERM VWL 85/3 A 230V
ADD TO CERTIFICATE LIST
Heat pump MONO TYPE ait to water
COMPARE
SAVINGS
59%
An average household can save around 59 % of the annual energy consumption for heating
Coefficient of Performance |  | 4.80
Energy source |  | ELECTRICITY
Heating capacity [kW] |  | 8.10
Cooling capacity [kW] |  | 7
Efficiency label |  | A++

## List34
MANUFACTURER | VAILLANT
Product Id | 873
PRODUCT TYPE | VAILLANT FLEXOCOMPACT VWF 88/4 230V
ADD TO CERTIFICATE LIST
Heat pump SPLIT TYPE water to water with integrated storage tank
COMPARE
SAVINGS
59%
An average household can save around 59 % of the annual energy consumption for heating
Coefficient of Performance |  | 4.80
Energy source |  | ELECTRICITY
Heating capacity [kW] |  | 9.90
Cooling capacity [kW] |  | 10
Efficiency label |  | A++
Image label
MANUFACTURER | VAILLANT
Product Id | 870
PRODUCT TYPE | VAILLANT FLEXOTHERM VWF 87/4 230V
ADD TO CERTIFICATE LIST
Heat pump SPLIT TYPE water to water
COMPARE
SAVINGS
59%
An average household can save around 59 % of the annual energy consumption for heating
Coefficient of Performance |  | 4.80
Energy source |  | ELECTRICITY
Heating capacity [kW] |  | 9.90
Cooling capacity [kW] |  | 10
Efficiency label |  | A++
Image label
MANUFACTURER | VAILLANT
Product Id | 866
PRODUCT TYPE | VAILLANT FLEXOCOMPACT VWF 58/4
ADD TO CERTIFICATE LIST
Heat pump SPLIT TYPE water to water with integrated storage tank
COMPARE
SAVINGS
59%
An average household can save around 59 % of the annual energy consumption for heating
Coefficient of Performance |  | 4.80
Energy source |  | ELECTRICITY
Heating capacity [kW] |  | 6.40
Cooling capacity [kW] |  | 7
Efficiency label |  | A++
Image label
MANUFACTURER | VAILLANT
Product Id | 861
PRODUCT TYPE | VAILLANT FLEXOTHERM VWF 57/4
ADD TO CERTIFICATE LIST
Heat pump SPLIT TYPE water to water
COMPARE
SAVINGS
59%
An average household can save around 59 % of the annual energy consumption for heating
Coefficient of Performance |  | 4.80
Energy source |  | ELECTRICITY
Heating capacity [kW] |  | 6.40
Cooling capacity [kW] |  | 7
Efficiency label |  | A++
Image label
MANUFACTURER | VAILLANT
Product Id | 844
PRODUCT TYPE | VAILLANT FLEXOCOMPACT VWF 58/4 230V
ADD TO CERTIFICATE LIST
Heat pump SPLIT TYPE air to water with integrated storage tank
COMPARE
SAVINGS
59%
An average household can save around 59 % of the annual energy consumption for heating
Coefficient of Performance |  | 4.80
Energy source |  | ELECTRICITY
Heating capacity [kW] |  | 6.20
Cooling capacity [kW] |  | 7
Efficiency label |  | A++
Image label
MANUFACTURER | VAILLANT
Product Id | 841
PRODUCT TYPE | VAILLANT FLEXOTHERM VWF 57/4 230V
ADD TO CERTIFICATE LIST
Heat pump SPLIT TYPE air to water
COMPARE
SAVINGS
59%
An average household can save around 59 % of the annual energy consumption for heating
Coefficient of Performance |  | 4.80
Energy source |  | ELECTRICITY
Heating capacity [kW] |  | 6.20
Cooling capacity [kW] |  | 7
Efficiency label |  | A++
Image label
MANUFACTURER | VAILLANT
Product Id | 838
PRODUCT TYPE | VAILLANT FLEXOCOMPACT VWF 58/4
ADD TO CERTIFICATE LIST
Heat pump SPLIT TYPE air to water with integrated storage tank
COMPARE
SAVINGS
59%
An average household can save around 59 % of the annual energy consumption for heating
Coefficient of Performance |  | 4.80
Energy source |  | ELECTRICITY
Heating capacity [kW] |  | 6.20
Cooling capacity [kW] |  | 7
Efficiency label |  | A++
Image label
MANUFACTURER | VAILLANT
Product Id | 836
PRODUCT TYPE | VAILLANT FLEXOTHERM VWF 157/4
ADD TO CERTIFICATE LIST
Heat pump SPLIT TYPE air to water
COMPARE
SAVINGS
59%
An average household can save around 59 % of the annual energy consumption for heating
Coefficient of Performance |  | 4.80
Energy source |  | ELECTRICITY
Heating capacity [kW] |  | 15.30
Cooling capacity [kW] |  | 16
Efficiency label |  | A++
Image label
MANUFACTURER | VAILLANT
Product Id | 833
PRODUCT TYPE | VAILLANT FLEXOTHERM VWF 57/4
ADD TO CERTIFICATE LIST
Heat pump SPLIT TYPE air to water
COMPARE
SAVINGS
59%
An average household can save around 59 % of the annual energy consumption for heating
Coefficient of Performance |  | 4.80
Energy source |  | ELECTRICITY
Heating capacity [kW] |  | 6.20
Cooling capacity [kW] |  | 7
Efficiency label |  | A++
Image label
MANUFACTURER | DAIKIN
Product Id | 776
PRODUCT TYPE | DAIKIN EWWD420G-SS
ADD TO CERTIFICATE LIST
Daikin water cooled screw type heat pump for heating and cooling.
COMPARE
SAVINGS
59%
An average household can save around 59 % of the annual energy consumption for heating
Coefficient of Performance |  | 4.80
Energy source |  | ELECTRICITY
Heating capacity [kW] |  | 506.00
Cooling capacity [kW] |  | 401
Image label
MANUFACTURER | DAIKIN
Product Id | 774
PRODUCT TYPE | DAIKIN EWWD320G-SS
ADD TO CERTIFICATE LIST
Daikin water cooled screw type heat pump for heating and cooling.
COMPARE
SAVINGS
59%
An average household can save around 59 % of the annual energy consumption for heating
Coefficient of Performance |  | 4.80
Energy source |  | ELECTRICITY
Heating capacity [kW] |  | 420.00
Cooling capacity [kW] |  | 332
Image label
MANUFACTURER | DAIKIN
Product Id | 771
PRODUCT TYPE | DAIKIN EWWD210G-SS
ADD TO CERTIFICATE LIST
Daikin water cooled screw type heat pump for heating and cooling.
COMPARE
SAVINGS
59%
An average household can save around 59 % of the annual energy consumption for heating
Coefficient of Performance |  | 4.80
Seasonal Coefficient of Performance |  | 4.17
Energy source |  | ELECTRICITY
Heating capacity [kW] |  | 253.00
Cooling capacity [kW] |  | 200
Heat Pump
MANUFACTURER | CENTROMETAL
Product Id | 32547
PRODUCT TYPE | MHP12RP24CM
ADD TO CERTIFICATE LIST
Heat pump MONO Type air to water
COMPARE
SAVINGS
59%
An average household can save around 59 % of the annual energy consumption for heating
Coefficient of Performance |  | 4.81
Seasonal Coefficient of Performance |  | 4.29
Energy source |  | ELECTRICITY
Heating capacity [kW] |  | 12.30
Cooling capacity [kW] |  | 12
Efficiency label |  | A++
Heat Pump
MANUFACTURER | VAILLANT
Product Id | 26270
PRODUCT TYPE | VAILLANT AROTHERM SPLIT VWL 55/5 AS 230V
ADD TO CERTIFICATE LIST
Heat pump SPLIT TYPE air to water
COMPARE
SAVINGS
59%
An average household can save around 59 % of the annual energy consumption for heating
Coefficient of Performance |  | 4.82
Seasonal Coefficient of Performance |  | 4.80
Energy source |  | ELECTRICITY
Heating capacity [kW] |  | 4.50
Cooling capacity [kW] |  | 5
Efficiency label |  | A++
Heat Pump
MANUFACTURER | NIBE
Product Id | 10528
PRODUCT TYPE | NIBE SPLIT
ADD TO CERTIFICATE LIST
Air heat pump
COMPARE
SAVINGS
59%
An average household can save around 59 % of the annual energy consumption for heating
Coefficient of Performance |  | 4.82
Seasonal Coefficient of Performance |  | 4.85
Energy source |  | ELECTRICITY
Heating capacity [kW] |  | 16.00
Cooling capacity [kW] |  | 16
Efficiency label |  | A+++
Heat Pump
MANUFACTURER | NIBE
Product Id | 10527
PRODUCT TYPE | NIBE F 2040
ADD TO CERTIFICATE LIST
Air heat pump
COMPARE
SAVINGS
59%
An average household can save around 59 % of the annual energy consumption for heating
Coefficient of Performance |  | 4.82
Seasonal Coefficient of Performance |  | 4.85
Energy source |  | ELECTRICITY
Heating capacity [kW] |  | 16.00
Cooling capacity [kW] |  | 16
Efficiency label |  | A+++
Heat Pump
MANUFACTURER | DAIKIN
Product Id | 10379
PRODUCT TYPE | DAIKIN EWWD380J-SS
ADD TO CERTIFICATE LIST
Water cooled screw type heat pump for heating and cooling.
COMPARE
SAVINGS
59%
An average household can save around 59 % of the annual energy consumption for heating
Coefficient of Performance |  | 4.82
Energy source |  | ELECTRICITY
Heating capacity [kW] |  | 486.00
Cooling capacity [kW] |  | 385
Efficiency label |  | A
/h/p/hpair.png
MANUFACTURER | NIBE
Product Id | 4972
PRODUCT TYPE | NIBE SPLIT
ADD TO CERTIFICATE LIST
Toplotna pumpa na rekuperaciju otpadnog zraka
COMPARE
SAVINGS
59%
An average household can save around 59 % of the annual energy consumption for heating
Coefficient of Performance |  | 4.82
Seasonal Coefficient of Performance |  | 48,555.00
Heating capacity [kW] |  | 16.00
Cooling capacity [kW] |  | 16
Efficiency label |  | A+++
/h/p/hpair.png
MANUFACTURER | NIBE
Product Id | 4971
PRODUCT TYPE | NIBE F 2040
ADD TO CERTIFICATE LIST
Zrak-voda toplotna pumpa
COMPARE
SAVINGS
59%
An average household can save around 59 % of the annual energy consumption for heating
Coefficient of Performance |  | 4.82
Seasonal Coefficient of Performance |  | 48,555.00
Heating capacity [kW] |  | 16.00
Cooling capacity [kW] |  | 16
Efficiency label |  | A+++
Image label
MANUFACTURER | NIBE
Product Id | 3141
PRODUCT TYPE | NIBE SPLIT
ADD TO CERTIFICATE LIST
Air heat pump
COMPARE
SAVINGS
59%
An average household can save around 59 % of the annual energy consumption for heating
Coefficient of Performance |  | 4.82
Energy source |  | ELECTRICITY
Heating capacity [kW] |  | 16.00
Cooling capacity [kW] |  | 16
Efficiency label |  | A+++
Image label
MANUFACTURER | NIBE
Product Id | 3140
PRODUCT TYPE | NIBE F 2040
ADD TO CERTIFICATE LIST
Air heat pump
COMPARE
SAVINGS
59%
An average household can save around 59 % of the annual energy consumption for heating
Coefficient of Performance |  | 4.82
Energy source |  | ELECTRICITY
Heating capacity [kW] |  | 16.00
Cooling capacity [kW] |  | 16
Efficiency label |  | A+++
Image label
MANUFACTURER | DAIKIN
Product Id | 764
PRODUCT TYPE | DAIKIN EWWD380J-SS
ADD TO CERTIFICATE LIST
Daikin water cooled screw type heat pump for heating and cooling.
COMPARE
SAVINGS
59%
An average household can save around 59 % of the annual energy consumption for heating
Coefficient of Performance |  | 4.82
Energy source |  | ELECTRICITY
Heating capacity [kW] |  | 486.00
Cooling capacity [kW] |  | 385
Heat Pump
MANUFACTURER | CENTROMETAL
Product Id | 32548
PRODUCT TYPE | MHP12RP24P3CM
ADD TO CERTIFICATE LIST
Heat pump MONO Type air to water
COMPARE
SAVINGS
59%
An average household can save around 59 % of the annual energy consumption for heating
Coefficient of Performance |  | 4.84
Seasonal Coefficient of Performance |  | 4.29
Energy source |  | ELECTRICITY
Heating capacity [kW] |  | 12.30
Cooling capacity [kW] |  | 12
Efficiency label |  | A++
Heat Pump
MANUFACTURER | DAIKIN
Product Id | 10390
PRODUCT TYPE | DAIKIN EWWD380G-SS
ADD TO CERTIFICATE LIST
Water cooled screw type heat pump for heating and cooling.
COMPARE
SAVINGS
59%
An average household can save around 59 % of the annual energy consumption for heating
Coefficient of Performance |  | 4.84
Energy source |  | ELECTRICITY
Heating capacity [kW] |  | 467.00
Cooling capacity [kW] |  | 370
Efficiency label |  | A
Image label
MANUFACTURER | DAIKIN
Product Id | 775
PRODUCT TYPE | DAIKIN EWWD380G-SS
ADD TO CERTIFICATE LIST
Daikin water cooled screw type heat pump for heating and cooling.
COMPARE
SAVINGS
59%
An average household can save around 59 % of the annual energy consumption for heating
Coefficient of Performance |  | 4.84
Energy source |  | ELECTRICITY
Heating capacity [kW] |  | 467.00
Cooling capacity [kW] |  | 370

## List35
MANUFACTURER | CENTROMETAL
Product Id | 32553
PRODUCT TYPE | SHPO8RP24CM + SHPI80RP24CM
ADD TO CERTIFICATE LIST
Heat pump SPLIT Type air to water
COMPARE
SAVINGS
59%
An average household can save around 59 % of the annual energy consumption for heating
Coefficient of Performance |  | 4.85
Seasonal Coefficient of Performance |  | 4.79
Energy source |  | ELECTRICITY
Heating capacity [kW] |  | 8.40
Cooling capacity [kW] |  | 8
Efficiency label |  | A+++
Heat Pump
MANUFACTURER | CENTROMETAL
Product Id | 32552
PRODUCT TYPE | SHPO6RP24CM + SHPI60RP24CM
ADD TO CERTIFICATE LIST
Heat pump SPLIT Type air to water
COMPARE
SAVINGS
59%
An average household can save around 59 % of the annual energy consumption for heating
Coefficient of Performance |  | 4.85
Seasonal Coefficient of Performance |  | 4.77
Energy source |  | ELECTRICITY
Heating capacity [kW] |  | 6.55
Cooling capacity [kW] |  | 6
Efficiency label |  | A+++
Heat Pump
MANUFACTURER | CTC
Product Id | 32178
PRODUCT TYPE | CTC COMBIAIR 16M, 230 V 1N
ADD TO CERTIFICATE LIST
CTC toplotna pumpa zrak/voda
COMPARE
SAVINGS
59%
An average household can save around 59 % of the annual energy consumption for heating
Coefficient of Performance |  | 4.85
Seasonal Coefficient of Performance |  | 4.85
Energy source |  | ELECTRICITY
Heating capacity [kW] |  | 16.00
Cooling capacity [kW] |  | 16
Efficiency label |  | A+++
Heat Pump
MANUFACTURER | FUJITSU
Product Id | 27807
PRODUCT TYPE | FUJITSU ASYG09LTCA/AOYG09LTC
ADD TO CERTIFICATE LIST
Air Conditioners/Split sistem
COMPARE
SAVINGS
59%
An average household can save around 59 % of the annual energy consumption for heating
Coefficient of Performance |  | 4.85
Energy source |  | ELECTRICITY
Heating capacity [kW] |  | 3.20
Cooling capacity [kW] |  | 3
Efficiency label |  | A+++
Heat Pump
MANUFACTURER | FUJITSU
Product Id | 27773
PRODUCT TYPE | FUJITSU ASYG09LTCA/AOYG09LTC
ADD TO CERTIFICATE LIST
Air Conditioners/Split sistem
COMPARE
SAVINGS
59%
An average household can save around 59 % of the annual energy consumption for heating
Coefficient of Performance |  | 4.85
Energy source |  | ELECTRICITY
Heating capacity [kW] |  | 3.20
Cooling capacity [kW] |  | 3
Efficiency label |  | A+++
Heat Pump
MANUFACTURER | NIBE
Product Id | 10526
PRODUCT TYPE | NIBE F 2120
ADD TO CERTIFICATE LIST
Air heat pump
COMPARE
SAVINGS
59%
An average household can save around 59 % of the annual energy consumption for heating
Coefficient of Performance |  | 4.85
Seasonal Coefficient of Performance |  | 4.85
Energy source |  | ELECTRICITY
Heating capacity [kW] |  | 20.00
Cooling capacity [kW] |  | 9
Efficiency label |  | A+++
Heat Pump
MANUFACTURER | NIBE
Product Id | 10522
PRODUCT TYPE | NIBE F 1245
ADD TO CERTIFICATE LIST
Ground source heat pump
COMPARE
SAVINGS
59%
An average household can save around 59 % of the annual energy consumption for heating
Coefficient of Performance |  | 4.85
Seasonal Coefficient of Performance |  | 4.85
Energy source |  | ELECTRICITY
Heating capacity [kW] |  | 15.00
Cooling capacity [kW] |  | 14
Efficiency label |  | A+++
Heat Pump
MANUFACTURER | NIBE
Product Id | 10521
PRODUCT TYPE | NIBE F 1145
ADD TO CERTIFICATE LIST
Ground source heat pump
COMPARE
SAVINGS
59%
An average household can save around 59 % of the annual energy consumption for heating
Coefficient of Performance |  | 4.85
Seasonal Coefficient of Performance |  | 4.85
Energy source |  | ELECTRICITY
Heating capacity [kW] |  | 22.00
Cooling capacity [kW] |  | 21
Efficiency label |  | A+++
/h/p/hpair.png
MANUFACTURER | NIBE
Product Id | 4970
PRODUCT TYPE | NIBE F 2120
ADD TO CERTIFICATE LIST
Zrak-voda toplotna pumpa
COMPARE
SAVINGS
59%
An average household can save around 59 % of the annual energy consumption for heating
Coefficient of Performance |  | 4.85
Seasonal Coefficient of Performance |  | 48,555.00
Heating capacity [kW] |  | 20.00
Cooling capacity [kW] |  | 9
Efficiency label |  | A+++
/h/p/hpair.png
MANUFACTURER | NIBE
Product Id | 4966
PRODUCT TYPE | NIBE F 1245
ADD TO CERTIFICATE LIST
Ground source heat pump
COMPARE
SAVINGS
59%
An average household can save around 59 % of the annual energy consumption for heating
Coefficient of Performance |  | 4.85
Seasonal Coefficient of Performance |  | 48,552.00
Heating capacity [kW] |  | 15.00
Cooling capacity [kW] |  | 14
Efficiency label |  | A+++
/h/p/hpair.png
MANUFACTURER | NIBE
Product Id | 4965
PRODUCT TYPE | NIBE F 1145
ADD TO CERTIFICATE LIST
Ground source heat pump
COMPARE
SAVINGS
59%
An average household can save around 59 % of the annual energy consumption for heating
Coefficient of Performance |  | 4.85
Seasonal Coefficient of Performance |  | 48,552.00
Heating capacity [kW] |  | 22.00
Cooling capacity [kW] |  | 21
Efficiency label |  | A+++
Image label
MANUFACTURER | NIBE
Product Id | 3139
PRODUCT TYPE | NIBE F 2120
ADD TO CERTIFICATE LIST
Air heat pump
COMPARE
SAVINGS
59%
An average household can save around 59 % of the annual energy consumption for heating
Coefficient of Performance |  | 4.85
Energy source |  | ELECTRICITY
Heating capacity [kW] |  | 20.00
Cooling capacity [kW] |  | 9
Efficiency label |  | A+++
Image label
MANUFACTURER | NIBE
Product Id | 3135
PRODUCT TYPE | NIBE F 1245
ADD TO CERTIFICATE LIST
Ground source heat pump
COMPARE
SAVINGS
59%
An average household can save around 59 % of the annual energy consumption for heating
Coefficient of Performance |  | 4.85
Energy source |  | ELECTRICITY
Heating capacity [kW] |  | 15.00
Cooling capacity [kW] |  | 14
Efficiency label |  | A+++
Image label
MANUFACTURER | NIBE
Product Id | 3134
PRODUCT TYPE | NIBE F 1145
ADD TO CERTIFICATE LIST
Ground source heat pump
COMPARE
SAVINGS
59%
An average household can save around 59 % of the annual energy consumption for heating
Coefficient of Performance |  | 4.85
Energy source |  | ELECTRICITY
Heating capacity [kW] |  | 22.00
Cooling capacity [kW] |  | 21
Efficiency label |  | A+++
Heat Pump
MANUFACTURER | TOSHIBA
Product Id | 29202
PRODUCT TYPE | TOSHIBA HWS-P1105HR-E / HWS-P1105XWHT9-E
ADD TO CERTIFICATE LIST
Toshiba toplotna pumpa zrak-voda
COMPARE
SAVINGS
59%
An average household can save around 59 % of the annual energy consumption for heating
Coefficient of Performance |  | 4.88
Seasonal Coefficient of Performance |  | 4.50
Energy source |  | ELECTRICITY
Heating capacity [kW] |  | 11.20
Cooling capacity [kW] |  | 10
Efficiency label |  | A++
Heat Pump
MANUFACTURER | FUJITSU
Product Id | 32891
PRODUCT TYPE | FUJITSU ASYG12KXCA-AOYG12KXCA
ADD TO CERTIFICATE LIST
Air to Air Wall Mounted
COMPARE
SAVINGS
59%
An average household can save around 59 % of the annual energy consumption for heating
Coefficient of Performance |  | 4.90
Seasonal Coefficient of Performance |  | 5.10
Energy source |  | ELECTRICITY
Heating capacity [kW] |  | 5.00
Cooling capacity [kW] |  | 3
Efficiency label |  | A+++
Heat Pump
MANUFACTURER | CTC
Product Id | 32174
PRODUCT TYPE | CTC ECOAIR 622M, 400V 3N
ADD TO CERTIFICATE LIST
CTC toplotna pumpa zrak/voda
COMPARE
SAVINGS
59%
An average household can save around 59 % of the annual energy consumption for heating
Coefficient of Performance |  | 4.90
Seasonal Coefficient of Performance |  | 4.90
Energy source |  | ELECTRICITY
Heating capacity [kW] |  | 22.00
Efficiency label |  | A+++
Heat Pump
MANUFACTURER | CTC
Product Id | 32173
PRODUCT TYPE | CTC ECOAIR 614M, 400V 3N
ADD TO CERTIFICATE LIST
CTC toplotna pumpa zrak/voda
COMPARE
SAVINGS
59%
An average household can save around 59 % of the annual energy consumption for heating
Coefficient of Performance |  | 4.90
Seasonal Coefficient of Performance |  | 4.90
Energy source |  | ELECTRICITY
Heating capacity [kW] |  | 14.00
Efficiency label |  | A+++
Heat Pump
MANUFACTURER | CTC
Product Id | 32168
PRODUCT TYPE | CTC ECOAIR 410, 400V 3N
ADD TO CERTIFICATE LIST
CTC toplotna pumpa zrak/voda
COMPARE
SAVINGS
59%
An average household can save around 59 % of the annual energy consumption for heating
Coefficient of Performance |  | 4.90
Seasonal Coefficient of Performance |  | 4.90
Energy source |  | ELECTRICITY
Heating capacity [kW] |  | 10.00
Efficiency label |  | A++
Heat Pump
MANUFACTURER | CTC
Product Id | 32167
PRODUCT TYPE | CTC ECOAIR 410, 230V 1N
ADD TO CERTIFICATE LIST
CTC toplotna pumpa zrak/voda
COMPARE
SAVINGS
59%
An average household can save around 59 % of the annual energy consumption for heating
Coefficient of Performance |  | 4.90
Seasonal Coefficient of Performance |  | 4.90
Energy source |  | ELECTRICITY
Heating capacity [kW] |  | 10.00
Efficiency label |  | A++
Heat Pump
MANUFACTURER | CTC
Product Id | 32166
PRODUCT TYPE | CTC ECOAIR 408, 400V 3N
ADD TO CERTIFICATE LIST
CTC toplotna pumpa zrak/voda
COMPARE
SAVINGS
59%
An average household can save around 59 % of the annual energy consumption for heating
Coefficient of Performance |  | 4.90
Seasonal Coefficient of Performance |  | 4.90
Energy source |  | ELECTRICITY
Heating capacity [kW] |  | 8.00
Efficiency label |  | A++
Heat Pump
MANUFACTURER | CTC
Product Id | 32165
PRODUCT TYPE | CTC ECOAIR 408, 230V 1N
ADD TO CERTIFICATE LIST
CTC toplotna pumpa zrak/voda
COMPARE
SAVINGS
59%
An average household can save around 59 % of the annual energy consumption for heating
Coefficient of Performance |  | 4.90
Seasonal Coefficient of Performance |  | 4.90
Energy source |  | ELECTRICITY
Heating capacity [kW] |  | 8.00
Efficiency label |  | A++
Heat Pump
MANUFACTURER | CTC
Product Id | 32164
PRODUCT TYPE | CTC ECOAIR 406, 400V 3N
ADD TO CERTIFICATE LIST
CTC toplotna pumpa zrak/voda
COMPARE
SAVINGS
59%
An average household can save around 59 % of the annual energy consumption for heating
Coefficient of Performance |  | 4.90
Seasonal Coefficient of Performance |  | 4.90
Energy source |  | ELECTRICITY
Heating capacity [kW] |  | 6.00
Efficiency label |  | A++
Heat Pump
MANUFACTURER | CTC
Product Id | 32163
PRODUCT TYPE | CTC ECOAIR 406, 230V 1N
ADD TO CERTIFICATE LIST
CTC toplotna pumpa zrak/voda
COMPARE
SAVINGS
59%
An average household can save around 59 % of the annual energy consumption for heating
Coefficient of Performance |  | 4.90
Seasonal Coefficient of Performance |  | 4.90
Energy source |  | ELECTRICITY
Heating capacity [kW] |  | 6.00
Efficiency label |  | A++
Heat Pump
MANUFACTURER | GREE
Product Id | 30817
PRODUCT TYPE | GREE GMV-224WL/C-X
ADD TO CERTIFICATE LIST
GREE GMV Slim Heat Pump air-air
COMPARE
SAVINGS
59%
An average household can save around 59 % of the annual energy consumption for heating
Coefficient of Performance |  | 4.90
Seasonal Coefficient of Performance |  | 4.11
Energy source |  | ELECTRICITY
Heating capacity [kW] |  | 24.00
Cooling capacity [kW] |  | 22
Efficiency label |  | A++

## List36
MANUFACTURER | GREE
Product Id | 30816
PRODUCT TYPE | GREE GMV-280WL/C-X
ADD TO CERTIFICATE LIST
GREE GMV Slim Heat Pump air-air
COMPARE
SAVINGS
59%
An average household can save around 59 % of the annual energy consumption for heating
Coefficient of Performance |  | 4.90
Seasonal Coefficient of Performance |  | 3.83
Energy source |  | ELECTRICITY
Heating capacity [kW] |  | 30.00
Cooling capacity [kW] |  | 28
Efficiency label |  | A++
Heat Pump
MANUFACTURER | GREE
Product Id | 30815
PRODUCT TYPE | GREE GMV-335WL/C-X
ADD TO CERTIFICATE LIST
GREE GMV Slim Heat Pump air-air
COMPARE
SAVINGS
59%
An average household can save around 59 % of the annual energy consumption for heating
Coefficient of Performance |  | 4.90
Seasonal Coefficient of Performance |  | 4.06
Energy source |  | ELECTRICITY
Heating capacity [kW] |  | 35.00
Cooling capacity [kW] |  | 34
Efficiency label |  | A++
Heat Pump
MANUFACTURER | TOSHIBA
Product Id | 29201
PRODUCT TYPE | TOSHIBA ESTIA 5 - HWS-455H-E
ADD TO CERTIFICATE LIST
Toshiba toplotna pumpa zrak-voda
COMPARE
SAVINGS
59%
An average household can save around 59 % of the annual energy consumption for heating
Coefficient of Performance |  | 4.90
Seasonal Coefficient of Performance |  | 4.50
Energy source |  | ELECTRICITY
Heating capacity [kW] |  | 4.50
Cooling capacity [kW] |  | 5
Efficiency label |  | A++
Heat Pump
MANUFACTURER | FUJITSU
Product Id | 27806
PRODUCT TYPE | FUJITSU ASYG12KXCA/AOYG12KXCA
ADD TO CERTIFICATE LIST
Air Conditioners/Split sistem
COMPARE
SAVINGS
59%
An average household can save around 59 % of the annual energy consumption for heating
Coefficient of Performance |  | 4.90
Energy source |  | ELECTRICITY
Heating capacity [kW] |  | 5.00
Cooling capacity [kW] |  | 3
Efficiency label |  | A+++
Heat Pump
MANUFACTURER | MITSUBISHI ELECTRIC
Product Id | 27784
PRODUCT TYPE | MITSUBISHI ELECTRIC MSZ-FH35/MUZ-FH35
ADD TO CERTIFICATE LIST
Mitsubishi Electric FH split air conditioner for heating, cooling, air purification
COMPARE
SAVINGS
59%
An average household can save around 59 % of the annual energy consumption for heating
Coefficient of Performance |  | 4.90
Energy source |  | ELECTRICITY
Heating capacity [kW] |  | 4.00
Cooling capacity [kW] |  | 4
Efficiency label |  | A+++
Heat Pump
MANUFACTURER | FUJITSU
Product Id | 27772
PRODUCT TYPE | FUJITSU ASYG12KXCA/AOYG12KXCA
ADD TO CERTIFICATE LIST
Air Conditioners/Split sistem
COMPARE
SAVINGS
59%
An average household can save around 59 % of the annual energy consumption for heating
Coefficient of Performance |  | 4.90
Energy source |  | ELECTRICITY
Heating capacity [kW] |  | 5.00
Cooling capacity [kW] |  | 3
Efficiency label |  | A+++
Heat Pump
MANUFACTURER | VAILLANT
Product Id | 10546
PRODUCT TYPE | VAILLANT FLEXOTHERM VWF 157/4
ADD TO CERTIFICATE LIST
Heat pump SPLIT TYPE earth to water
COMPARE
SAVINGS
59%
An average household can save around 59 % of the annual energy consumption for heating
Coefficient of Performance |  | 4.90
Energy source |  | ELECTRICITY
Heating capacity [kW] |  | 14.50
Cooling capacity [kW] |  | 17
Efficiency label |  | A++
Heat Pump
MANUFACTURER | KELING
Product Id | 10454
PRODUCT TYPE | KELING SM-300
ADD TO CERTIFICATE LIST
Keling Water source heat pump
COMPARE
SAVINGS
59%
An average household can save around 59 % of the annual energy consumption for heating
Coefficient of Performance |  | 4.90
Energy source |  | ELECTRICITY
Heating capacity [kW] |  | 300.00
Cooling capacity [kW] |  | 270
Efficiency label |  | A++
Heat Pump
MANUFACTURER | KELING
Product Id | 10453
PRODUCT TYPE | KELING SM-250
ADD TO CERTIFICATE LIST
Keling Water source heat pump
COMPARE
SAVINGS
59%
An average household can save around 59 % of the annual energy consumption for heating
Coefficient of Performance |  | 4.90
Energy source |  | ELECTRICITY
Heating capacity [kW] |  | 250.00
Cooling capacity [kW] |  | 225
Efficiency label |  | A++
Heat Pump
MANUFACTURER | KELING
Product Id | 10452
PRODUCT TYPE | KELING SM-200
ADD TO CERTIFICATE LIST
Keling Water source heat pump
COMPARE
SAVINGS
59%
An average household can save around 59 % of the annual energy consumption for heating
Coefficient of Performance |  | 4.90
Energy source |  | ELECTRICITY
Heating capacity [kW] |  | 200.00
Cooling capacity [kW] |  | 180
Efficiency label |  | A++
Heat Pump
MANUFACTURER | KELING
Product Id | 10451
PRODUCT TYPE | KELING SM-150
ADD TO CERTIFICATE LIST
Keling Water source heat pump
COMPARE
SAVINGS
59%
An average household can save around 59 % of the annual energy consumption for heating
Coefficient of Performance |  | 4.90
Energy source |  | ELECTRICITY
Heating capacity [kW] |  | 150.00
Cooling capacity [kW] |  | 135
Efficiency label |  | A++
Heat Pump
MANUFACTURER | DAIKIN
Product Id | 10371
PRODUCT TYPE | DAIKIN EWWD150J-SS
ADD TO CERTIFICATE LIST
Water cooled screw type heat pump for heating and cooling.
COMPARE
SAVINGS
59%
An average household can save around 59 % of the annual energy consumption for heating
Coefficient of Performance |  | 4.90
Seasonal Coefficient of Performance |  | 4.14
Energy source |  | ELECTRICITY
Heating capacity [kW] |  | 194.00
Cooling capacity [kW] |  | 154
Efficiency label |  | A
/h/p/hpair.png
MANUFACTURER | KELING
Product Id | 4886
PRODUCT TYPE | KELING SM-300
ADD TO CERTIFICATE LIST
Keling geotermalna toplotna pumpa voda-voda
COMPARE
SAVINGS
59%
An average household can save around 59 % of the annual energy consumption for heating
Coefficient of Performance |  | 4.90
Heating capacity [kW] |  | 300.00
Cooling capacity [kW] |  | 270
Efficiency label |  | A++
/h/p/hpair.png
MANUFACTURER | KELING
Product Id | 4885
PRODUCT TYPE | KELING SM-250
ADD TO CERTIFICATE LIST
Keling geotermalna toplotna pumpa voda-voda
COMPARE
SAVINGS
59%
An average household can save around 59 % of the annual energy consumption for heating
Coefficient of Performance |  | 4.90
Heating capacity [kW] |  | 250.00
Cooling capacity [kW] |  | 225
Efficiency label |  | A++
/h/p/hpair.png
MANUFACTURER | KELING
Product Id | 4884
PRODUCT TYPE | KELING SM-200
ADD TO CERTIFICATE LIST
Keling geotermalna toplotna pumpa voda-voda
COMPARE
SAVINGS
59%
An average household can save around 59 % of the annual energy consumption for heating
Coefficient of Performance |  | 4.90
Heating capacity [kW] |  | 200.00
Cooling capacity [kW] |  | 180
Efficiency label |  | A++
/h/p/hpair.png
MANUFACTURER | KELING
Product Id | 4883
PRODUCT TYPE | KELING SM-150
ADD TO CERTIFICATE LIST
Keling geotermalna toplotna pumpa voda-voda
COMPARE
SAVINGS
59%
An average household can save around 59 % of the annual energy consumption for heating
Coefficient of Performance |  | 4.90
Heating capacity [kW] |  | 150.00
Cooling capacity [kW] |  | 135
Efficiency label |  | A++
Image label
MANUFACTURER | KELING
Product Id | 3055
PRODUCT TYPE | KELING SM-300
ADD TO CERTIFICATE LIST
Keling Water source heat pump
COMPARE
SAVINGS
59%
An average household can save around 59 % of the annual energy consumption for heating
Coefficient of Performance |  | 4.90
Energy source |  | ELECTRICITY
Heating capacity [kW] |  | 300.00
Cooling capacity [kW] |  | 270
Efficiency label |  | A++
Image label
MANUFACTURER | KELING
Product Id | 3054
PRODUCT TYPE | KELING SM-250
ADD TO CERTIFICATE LIST
Keling Water source heat pump
COMPARE
SAVINGS
59%
An average household can save around 59 % of the annual energy consumption for heating
Coefficient of Performance |  | 4.90
Energy source |  | ELECTRICITY
Heating capacity [kW] |  | 250.00
Cooling capacity [kW] |  | 225
Efficiency label |  | A++
Image label
MANUFACTURER | KELING
Product Id | 3053
PRODUCT TYPE | KELING SM-200
ADD TO CERTIFICATE LIST
Keling Water source heat pump
COMPARE
SAVINGS
59%
An average household can save around 59 % of the annual energy consumption for heating
Coefficient of Performance |  | 4.90
Energy source |  | ELECTRICITY
Heating capacity [kW] |  | 200.00
Cooling capacity [kW] |  | 180
Efficiency label |  | A++
Image label
MANUFACTURER | KELING
Product Id | 3052
PRODUCT TYPE | KELING SM-150
ADD TO CERTIFICATE LIST
Keling Water source heat pump
COMPARE
SAVINGS
59%
An average household can save around 59 % of the annual energy consumption for heating
Coefficient of Performance |  | 4.90
Energy source |  | ELECTRICITY
Heating capacity [kW] |  | 150.00
Cooling capacity [kW] |  | 135
Efficiency label |  | A++
Image label
MANUFACTURER | VAILLANT
Product Id | 850
PRODUCT TYPE | VAILLANT FLEXOTHERM VWF 157/4
ADD TO CERTIFICATE LIST
Heat pump SPLIT TYPE earth to water
COMPARE
SAVINGS
59%
An average household can save around 59 % of the annual energy consumption for heating
Coefficient of Performance |  | 4.90
Energy source |  | ELECTRICITY
Heating capacity [kW] |  | 14.50
Cooling capacity [kW] |  | 17
Efficiency label |  | A++
Image label
MANUFACTURER | DAIKIN
Product Id | 756
PRODUCT TYPE | DAIKIN EWWD150J-SS
ADD TO CERTIFICATE LIST
Daikin water cooled screw type heat pump for heating and cooling.
COMPARE
SAVINGS
59%
An average household can save around 59 % of the annual energy consumption for heating
Coefficient of Performance |  | 4.90
Seasonal Coefficient of Performance |  | 4.14
Energy source |  | ELECTRICITY
Heating capacity [kW] |  | 194.00
Cooling capacity [kW] |  | 154
Heat Pump
MANUFACTURER | HOVAL
Product Id | 29638
PRODUCT TYPE | HOVAL BELARIA® SRM (11)
ADD TO CERTIFICATE LIST
Air/water modulating heat pump system in split design; for renovations and new buildings.
COMPARE
SAVINGS
59%
An average household can save around 59 % of the annual energy consumption for heating
Coefficient of Performance |  | 4.91
Energy source |  | ELECTRICITY
Heating capacity [kW] |  | 9.10
Cooling capacity [kW] |  | 15
Efficiency label |  | A++
Heat Pump
MANUFACTURER | HOVAL
Product Id | 29637
PRODUCT TYPE | HOVAL BELARIA® SRM (8)
ADD TO CERTIFICATE LIST
Air/water modulating heat pump system in split design; for renovations and new buildings.
COMPARE
SAVINGS
59%
An average household can save around 59 % of the annual energy consumption for heating
Coefficient of Performance |  | 4.91
Energy source |  | ELECTRICITY
Heating capacity [kW] |  | 7.70
Cooling capacity [kW] |  | 8
Efficiency label |  | A++
Heat Pump
MANUFACTURER | DAIKIN
Product Id | 10372
PRODUCT TYPE | DAIKIN EWWD180J-SS
ADD TO CERTIFICATE LIST
Water cooled screw type heat pump for heating and cooling.
COMPARE
SAVINGS
59%
An average household can save around 59 % of the annual energy consumption for heating
Coefficient of Performance |  | 4.91
Seasonal Coefficient of Performance |  | 4.15
Energy source |  | ELECTRICITY
Heating capacity [kW] |  | 223.00
Cooling capacity [kW] |  | 177
Efficiency label |  | A

## List37
MANUFACTURER | DAIKIN
Product Id | 757
PRODUCT TYPE | DAIKIN EWWD180J-SS
ADD TO CERTIFICATE LIST
Daikin water cooled screw type heat pump for heating and cooling.
COMPARE
SAVINGS
59%
An average household can save around 59 % of the annual energy consumption for heating
Coefficient of Performance |  | 4.91
Seasonal Coefficient of Performance |  | 4.15
Energy source |  | ELECTRICITY
Heating capacity [kW] |  | 223.00
Cooling capacity [kW] |  | 177
Image label
MANUFACTURER | BLUE BOX
Product Id | 18442
PRODUCT TYPE | BLUE BOX MU ECHOS HP 6
ADD TO CERTIFICATE LIST
Heat pump MONOBLOCK water to water
COMPARE
SAVINGS
59%
An average household can save around 59 % of the annual energy consumption for heating
Coefficient of Performance |  | 4.92
Seasonal Coefficient of Performance |  | 4.55
Energy source |  | ELECTRICITY
Heating capacity [kW] |  | 7.20
Efficiency label |  | A
Heat Pump
MANUFACTURER | NIBE
Product Id | 10525
PRODUCT TYPE | NIBE F 1255
ADD TO CERTIFICATE LIST
Ground source heat pump
COMPARE
SAVINGS
59%
An average household can save around 59 % of the annual energy consumption for heating
Coefficient of Performance |  | 4.92
Seasonal Coefficient of Performance |  | 4.92
Energy source |  | ELECTRICITY
Heating capacity [kW] |  | 20.00
Cooling capacity [kW] |  | 10
Efficiency label |  | A+++
Heat Pump
MANUFACTURER | NIBE
Product Id | 10524
PRODUCT TYPE | NIBE F 1155
ADD TO CERTIFICATE LIST
Ground source heat pump
COMPARE
SAVINGS
59%
An average household can save around 59 % of the annual energy consumption for heating
Coefficient of Performance |  | 4.92
Seasonal Coefficient of Performance |  | 4.92
Energy source |  | ELECTRICITY
Heating capacity [kW] |  | 20.00
Cooling capacity [kW] |  | 10
Efficiency label |  | A+++
Heat Pump
MANUFACTURER | DAIKIN
Product Id | 10376
PRODUCT TYPE | DAIKIN EWWD310J-SS
ADD TO CERTIFICATE LIST
Water cooled screw type heat pump for heating and cooling.
COMPARE
SAVINGS
59%
An average household can save around 59 % of the annual energy consumption for heating
Coefficient of Performance |  | 4.92
Seasonal Coefficient of Performance |  | 4.04
Energy source |  | ELECTRICITY
Heating capacity [kW] |  | 388.00
Cooling capacity [kW] |  | 309
Efficiency label |  | A
/h/p/hpair.png
MANUFACTURER | NIBE
Product Id | 4969
PRODUCT TYPE | NIBE F 1255
ADD TO CERTIFICATE LIST
Ground source heat pump
COMPARE
SAVINGS
59%
An average household can save around 59 % of the annual energy consumption for heating
Coefficient of Performance |  | 4.92
Seasonal Coefficient of Performance |  | 49,255.00
Heating capacity [kW] |  | 20.00
Cooling capacity [kW] |  | 10
Efficiency label |  | A+++
/h/p/hpair.png
MANUFACTURER | NIBE
Product Id | 4968
PRODUCT TYPE | NIBE F 1155
ADD TO CERTIFICATE LIST
Ground source heat pump
COMPARE
SAVINGS
59%
An average household can save around 59 % of the annual energy consumption for heating
Coefficient of Performance |  | 4.92
Seasonal Coefficient of Performance |  | 49,255.00
Heating capacity [kW] |  | 20.00
Cooling capacity [kW] |  | 10
Efficiency label |  | A+++
Image label
MANUFACTURER | NIBE
Product Id | 3138
PRODUCT TYPE | NIBE F 1255
ADD TO CERTIFICATE LIST
Ground source heat pump
COMPARE
SAVINGS
59%
An average household can save around 59 % of the annual energy consumption for heating
Coefficient of Performance |  | 4.92
Energy source |  | ELECTRICITY
Heating capacity [kW] |  | 20.00
Cooling capacity [kW] |  | 10
Efficiency label |  | A+++
Image label
MANUFACTURER | NIBE
Product Id | 3137
PRODUCT TYPE | NIBE F 1155
ADD TO CERTIFICATE LIST
Ground source heat pump
COMPARE
SAVINGS
59%
An average household can save around 59 % of the annual energy consumption for heating
Coefficient of Performance |  | 4.92
Energy source |  | ELECTRICITY
Heating capacity [kW] |  | 20.00
Cooling capacity [kW] |  | 10
Efficiency label |  | A+++
Image label
MANUFACTURER | DAIKIN
Product Id | 761
PRODUCT TYPE | DAIKIN EWWD310J-SS
ADD TO CERTIFICATE LIST
Daikin water cooled screw type heat pump for heating and cooling.
COMPARE
SAVINGS
59%
An average household can save around 59 % of the annual energy consumption for heating
Coefficient of Performance |  | 4.92
Seasonal Coefficient of Performance |  | 4.04
Energy source |  | ELECTRICITY
Heating capacity [kW] |  | 388.00
Cooling capacity [kW] |  | 309
AIR Heat Pump
MANUFACTURER | LG
Product Id | 22293
PRODUCT TYPE | LG HU051.U43/HN1616.NK3
ADD TO CERTIFICATE LIST
THERMA V is LG’s Air to Water Heat Pump system, especially designed for new and renovated housings. It is an in-house design by LG’s advanced heating technology consuming less energy. THERMA V can be used as a multi-purpose heating Solution ranging from f
COMPARE
SAVINGS
59%
An average household can save around 59 % of the annual energy consumption for heating
Coefficient of Performance |  | 4.93
Seasonal Coefficient of Performance |  | 4.52
Energy source |  | ELECTRICITY
Heating capacity [kW] |  | 5.00
Cooling capacity [kW] |  | 5
Efficiency label |  | A++
Heat Pump
MANUFACTURER | CENTROMETAL
Product Id | 32545
PRODUCT TYPE | MHP7RP24CM
ADD TO CERTIFICATE LIST
Heat pump MONO Type air to water
COMPARE
SAVINGS
59%
An average household can save around 59 % of the annual energy consumption for heating
Coefficient of Performance |  | 4.94
Seasonal Coefficient of Performance |  | 4.47
Energy source |  | ELECTRICITY
Heating capacity [kW] |  | 6.65
Cooling capacity [kW] |  | 6
Efficiency label |  | A+++
Heat Pump
MANUFACTURER | DAIKIN
Product Id | 10378
PRODUCT TYPE | DAIKIN EWWD360J-SS
ADD TO CERTIFICATE LIST
Water cooled screw type heat pump for heating and cooling.
COMPARE
SAVINGS
59%
An average household can save around 59 % of the annual energy consumption for heating
Coefficient of Performance |  | 4.94
Energy source |  | ELECTRICITY
Heating capacity [kW] |  | 446.00
Cooling capacity [kW] |  | 356
Efficiency label |  | A
Heat Pump
MANUFACTURER | DAIKIN
Product Id | 10377
PRODUCT TYPE | DAIKIN EWWD330J-SS
ADD TO CERTIFICATE LIST
Water cooled screw type heat pump for heating and cooling.
COMPARE
SAVINGS
59%
An average household can save around 59 % of the annual energy consumption for heating
Coefficient of Performance |  | 4.94
Energy source |  | ELECTRICITY
Heating capacity [kW] |  | 417.00
Cooling capacity [kW] |  | 333
Efficiency label |  | A
Image label
MANUFACTURER | DAIKIN
Product Id | 763
PRODUCT TYPE | DAIKIN EWWD360J-SS
ADD TO CERTIFICATE LIST
Daikin water cooled screw type heat pump for heating and cooling.
COMPARE
SAVINGS
59%
An average household can save around 59 % of the annual energy consumption for heating
Coefficient of Performance |  | 4.94
Energy source |  | ELECTRICITY
Heating capacity [kW] |  | 446.00
Cooling capacity [kW] |  | 356
Image label
MANUFACTURER | DAIKIN
Product Id | 762
PRODUCT TYPE | DAIKIN EWWD330J-SS
ADD TO CERTIFICATE LIST
Daikin water cooled screw type heat pump for heating and cooling.
COMPARE
SAVINGS
59%
An average household can save around 59 % of the annual energy consumption for heating
Coefficient of Performance |  | 4.94
Energy source |  | ELECTRICITY
Heating capacity [kW] |  | 417.00
Cooling capacity [kW] |  | 333
Heat Pump
MANUFACTURER | CTC
Product Id | 32183
PRODUCT TYPE | CTC ECOPART 414, 400 V 3N
ADD TO CERTIFICATE LIST
CTC toplotna pumpa zemlja/voda ili voda/voda
COMPARE
SAVINGS
59%
An average household can save around 59 % of the annual energy consumption for heating
Coefficient of Performance |  | 4.95
Seasonal Coefficient of Performance |  | 4.95
Energy source |  | ELECTRICITY
Heating capacity [kW] |  | 14.00
Efficiency label |  | A++
Image label
MANUFACTURER | BLUE BOX
Product Id | 18452
PRODUCT TYPE | BLUE BOX MU ECHOS HP 42
ADD TO CERTIFICATE LIST
Heat pump MONOBLOCK water to water
COMPARE
SAVINGS
59%
An average household can save around 59 % of the annual energy consumption for heating
Coefficient of Performance |  | 4.98
Seasonal Coefficient of Performance |  | 4.84
Energy source |  | ELECTRICITY
Heating capacity [kW] |  | 47.70
Efficiency label |  | A
Heat Pump
MANUFACTURER | KELING
Product Id | 10450
PRODUCT TYPE | KELING SM-100
ADD TO CERTIFICATE LIST
Keling Water source heat pump
COMPARE
SAVINGS
59%
An average household can save around 59 % of the annual energy consumption for heating
Coefficient of Performance |  | 4.98
Energy source |  | ELECTRICITY
Heating capacity [kW] |  | 100.00
Cooling capacity [kW] |  | 90
Efficiency label |  | A++
/h/p/hpair.png
MANUFACTURER | KELING
Product Id | 4882
PRODUCT TYPE | KELING SM-100
ADD TO CERTIFICATE LIST
Keling geotermalna toplotna pumpa voda-voda
COMPARE
SAVINGS
59%
An average household can save around 59 % of the annual energy consumption for heating
Coefficient of Performance |  | 4.98
Heating capacity [kW] |  | 100.00
Cooling capacity [kW] |  | 90
Efficiency label |  | A++
Image label
MANUFACTURER | KELING
Product Id | 3051
PRODUCT TYPE | KELING SM-100
ADD TO CERTIFICATE LIST
Keling Water source heat pump
COMPARE
SAVINGS
59%
An average household can save around 59 % of the annual energy consumption for heating
Coefficient of Performance |  | 4.98
Energy source |  | ELECTRICITY
Heating capacity [kW] |  | 100.00
Cooling capacity [kW] |  | 90
Efficiency label |  | A++
Heat Pump
MANUFACTURER | DAIKIN
Product Id | 27803
PRODUCT TYPE | DAIKIN FCAHG100F/RZAG100LV1
ADD TO CERTIFICATE LIST
Sky Air Round-flow cassette air conditioner for heating and cooling.
COMPARE
SAVINGS
59%
An average household can save around 59 % of the annual energy consumption for heating
Coefficient of Performance |  | 4.99
Energy source |  | ELECTRICITY
Heating capacity [kW] |  | 10.80
Cooling capacity [kW] |  | 10
Efficiency label |  | A++
Heat Pump
MANUFACTURER | DAIKIN
Product Id | 27800
PRODUCT TYPE | DAIKIN FCQHG100F/RZQG100L8Y1
ADD TO CERTIFICATE LIST
Sky Air Round-flow cassette air conditioner for heating and cooling.
COMPARE
SAVINGS
59%
An average household can save around 59 % of the annual energy consumption for heating
Coefficient of Performance |  | 4.99
Energy source |  | ELECTRICITY
Heating capacity [kW] |  | 10.80
Cooling capacity [kW] |  | 10
Efficiency label |  | A++
Heat Pump
MANUFACTURER | DAIKIN
Product Id | 27797
PRODUCT TYPE | DAIKIN FCQHG100F/RZQG100L9V1
ADD TO CERTIFICATE LIST
Sky Air Round-flow cassette air conditioner for heating and cooling.
COMPARE
SAVINGS
59%
An average household can save around 59 % of the annual energy consumption for heating
Coefficient of Performance |  | 4.99
Energy source |  | ELECTRICITY
Heating capacity [kW] |  | 10.80
Cooling capacity [kW] |  | 10
Efficiency label |  | A++
Heat Pump
MANUFACTURER | DAIKIN
Product Id | 27769
PRODUCT TYPE | DAIKIN FCAHG100F/RZAG100LV1
ADD TO CERTIFICATE LIST
Sky Air kružna kazetna jedinica za grijanje i hlađenje.
COMPARE
SAVINGS
59%
An average household can save around 59 % of the annual energy consumption for heating
Coefficient of Performance |  | 4.99
Energy source |  | ELECTRICITY
Heating capacity [kW] |  | 10.80
Cooling capacity [kW] |  | 10
Efficiency label |  | A++

## List38
MANUFACTURER | DAIKIN
Product Id | 27766
PRODUCT TYPE | DAIKIN FCQHG100F/RZQG100L8Y1
ADD TO CERTIFICATE LIST
Sky Air kružna kazetna jedinica za grijanje i hlađenje.
COMPARE
SAVINGS
59%
An average household can save around 59 % of the annual energy consumption for heating
Coefficient of Performance |  | 4.99
Energy source |  | ELECTRICITY
Heating capacity [kW] |  | 10.80
Cooling capacity [kW] |  | 10
Efficiency label |  | A++
Heat Pump
MANUFACTURER | DAIKIN
Product Id | 27763
PRODUCT TYPE | DAIKIN FCQHG100F/RZQG100L9V1
ADD TO CERTIFICATE LIST
Sky Air kružna kazetna jedinica za grijanje i hlađenje.
COMPARE
SAVINGS
59%
An average household can save around 59 % of the annual energy consumption for heating
Coefficient of Performance |  | 4.99
Energy source |  | ELECTRICITY
Heating capacity [kW] |  | 10.80
Cooling capacity [kW] |  | 10
Efficiency label |  | A++
Image label
MANUFACTURER | BLUE BOX
Product Id | 18443
PRODUCT TYPE | BLUE BOX MU ECHOS HP 8
ADD TO CERTIFICATE LIST
Heat pump MONOBLOCK water to water
COMPARE
SAVINGS
59%
An average household can save around 59 % of the annual energy consumption for heating
Coefficient of Performance |  | 4.99
Seasonal Coefficient of Performance |  | 4.50
Energy source |  | ELECTRICITY
Heating capacity [kW] |  | 9.80
Efficiency label |  | A
Heat Pump
MANUFACTURER | MITSUBISHI ELECTRIC
Product Id | 32580
PRODUCT TYPE | MUZ-LN35VG
ADD TO CERTIFICATE LIST
Split type wall mounted inverter heat pump
COMPARE
SAVINGS
59%
An average household can save around 59 % of the annual energy consumption for heating
Coefficient of Performance |  | 5.00
Seasonal Coefficient of Performance |  | 5.10
Energy source |  | ELECTRICITY
Heating capacity [kW] |  | 4.00
Cooling capacity [kW] |  | 4
Efficiency label |  | A+++
Heat Pump
MANUFACTURER | CENTROMETAL
Product Id | 32544
PRODUCT TYPE | MHP5RP24CM
ADD TO CERTIFICATE LIST
Heat pump MONO Type air to water
COMPARE
SAVINGS
59%
An average household can save around 59 % of the annual energy consumption for heating
Coefficient of Performance |  | 5.00
Seasonal Coefficient of Performance |  | 4.47
Energy source |  | ELECTRICITY
Heating capacity [kW] |  | 4.65
Cooling capacity [kW] |  | 5
Efficiency label |  | A+++
Heat Pump
MANUFACTURER | CTC
Product Id | 32179
PRODUCT TYPE | CTC ECOPART 406, 400 V 3N
ADD TO CERTIFICATE LIST
CTC toplotna pumpa zemlja/voda ili voda/voda
COMPARE
SAVINGS
59%
An average household can save around 59 % of the annual energy consumption for heating
Coefficient of Performance |  | 5.00
Seasonal Coefficient of Performance |  | 5.00
Energy source |  | ELECTRICITY
Heating capacity [kW] |  | 6.00
Efficiency label |  | A++
Heat Pump
MANUFACTURER | PANASONIC
Product Id | 29155
PRODUCT TYPE | AQUAREA HIGH PERFORMANCE ALL IN ONE J GENERATION R32 -ADC05JE5
ADD TO CERTIFICATE LIST
Air/water heat pump ideal for small spaces, this system produces hot/cold water and stores 200L of Domestic hot water in built in stainless steel tank. Panasonic recommends R32 because it is comparably environmentally friendly.
COMPARE
SAVINGS
59%
An average household can save around 59 % of the annual energy consumption for heating
Coefficient of Performance |  | 5.00
Seasonal Coefficient of Performance |  | 5.07
Energy source |  | ELECTRICITY
Heating capacity [kW] |  | 5.00
Cooling capacity [kW] |  | 5
Efficiency label |  | A+++
Heat Pump
MANUFACTURER | GREE
Product Id | 29117
PRODUCT TYPE | VERSATI III GRS6.0PD/NHG-K
ADD TO CERTIFICATE LIST
Heat pump MONOBLOC TYPE air to water
COMPARE
SAVINGS
59%
An average household can save around 59 % of the annual energy consumption for heating
Coefficient of Performance |  | 5.00
Energy source |  | ELECTRICITY
Heating capacity [kW] |  | 6.00
Cooling capacity [kW] |  | 6
Efficiency label |  | A
Heat Pump
MANUFACTURER | HITACHI
Product Id | 28854
PRODUCT TYPE | HITACHI YUTAKI M 4
ADD TO CERTIFICATE LIST
Heat pump MONOBLOK air to water
COMPARE
SAVINGS
59%
An average household can save around 59 % of the annual energy consumption for heating
Coefficient of Performance |  | 5.00
Seasonal Coefficient of Performance |  | 4.75
Energy source |  | ELECTRICITY
Heating capacity [kW] |  | 15.20
Cooling capacity [kW] |  | 12
Efficiency label |  | A+++
Heat Pump
MANUFACTURER | HITACHI
Product Id | 28850
PRODUCT TYPE | HITACHI YUTAKI S 4 COMBI
ADD TO CERTIFICATE LIST
Heat pump SPLIT TYPE air to water
COMPARE
SAVINGS
59%
An average household can save around 59 % of the annual energy consumption for heating
Coefficient of Performance |  | 5.00
Seasonal Coefficient of Performance |  | 4.80
Energy source |  | ELECTRICITY
Heating capacity [kW] |  | 15.20
Cooling capacity [kW] |  | 12
Efficiency label |  | A+++
Heat Pump
MANUFACTURER | HITACHI
Product Id | 28842
PRODUCT TYPE | HITACHI YUTAKI S 4
ADD TO CERTIFICATE LIST
Heat pump SPLIT TYPE air to water
COMPARE
SAVINGS
59%
An average household can save around 59 % of the annual energy consumption for heating
Coefficient of Performance |  | 5.00
Seasonal Coefficient of Performance |  | 4.75
Energy source |  | ELECTRICITY
Heating capacity [kW] |  | 15.20
Cooling capacity [kW] |  | 12
Efficiency label |  | A+++
Heat Pump
MANUFACTURER | HITACHI
Product Id | 28836
PRODUCT TYPE | HITACHI YUTAKI S80 4(V)
ADD TO CERTIFICATE LIST
Heat pump SPLIT TYPE air to water
COMPARE
SAVINGS
59%
An average household can save around 59 % of the annual energy consumption for heating
Coefficient of Performance |  | 5.00
Seasonal Coefficient of Performance |  | 3.63
Energy source |  | ELECTRICITY
Heating capacity [kW] |  | 15.20
Efficiency label |  | A+++
Heat Pump
MANUFACTURER | DAIKIN
Product Id | 27793
PRODUCT TYPE | DAIKIN FTXM25M/RXM25M9
ADD TO CERTIFICATE LIST
Professional split air conditioner for heating, cooling and air purification.
COMPARE
SAVINGS
59%
An average household can save around 59 % of the annual energy consumption for heating
Coefficient of Performance |  | 5.00
Energy source |  | ELECTRICITY
Heating capacity [kW] |  | 4.70
Cooling capacity [kW] |  | 3
Efficiency label |  | A+++
Heat Pump
MANUFACTURER | DAIKIN
Product Id | 27792
PRODUCT TYPE | DAIKIN FTXM20M/RXM20M9
ADD TO CERTIFICATE LIST
Professional split air conditioner for heating, cooling and air purification.
COMPARE
SAVINGS
59%
An average household can save around 59 % of the annual energy consumption for heating
Coefficient of Performance |  | 5.00
Energy source |  | ELECTRICITY
Heating capacity [kW] |  | 3.50
Cooling capacity [kW] |  | 3
Efficiency label |  | A+++
Heat Pump
MANUFACTURER | DAIKIN
Product Id | 27789
PRODUCT TYPE | DAIKIN FTXJ20MS/RXJ20M
ADD TO CERTIFICATE LIST
Emura split air conditioner for heating, cooling and air purification.
COMPARE
SAVINGS
59%
An average household can save around 59 % of the annual energy consumption for heating
Coefficient of Performance |  | 5.00
Energy source |  | ELECTRICITY
Heating capacity [kW] |  | 4.30
Cooling capacity [kW] |  | 3
Efficiency label |  | A+++
Heat Pump
MANUFACTURER | DAIKIN
Product Id | 27788
PRODUCT TYPE | DAIKIN FTXJ20MW/RXJ20M
ADD TO CERTIFICATE LIST
Emura split air conditioner for heating, cooling and air purification.
COMPARE
SAVINGS
59%
An average household can save around 59 % of the annual energy consumption for heating
Coefficient of Performance |  | 5.00
Energy source |  | ELECTRICITY
Heating capacity [kW] |  | 4.30
Cooling capacity [kW] |  | 3
Efficiency label |  | A+++
Heat Pump
MANUFACTURER | DAIKIN
Product Id | 27786
PRODUCT TYPE | DAIKIN FTXZ35N/RXZ35N
ADD TO CERTIFICATE LIST
Ururu Sarara split air conditioner for heating, cooling, air purification, ventilation, humidification and dehumidification.
COMPARE
SAVINGS
59%
An average household can save around 59 % of the annual energy consumption for heating
Coefficient of Performance |  | 5.00
Energy source |  | ELECTRICITY
Heating capacity [kW] |  | 9.00
Cooling capacity [kW] |  | 5
Efficiency label |  | A+++
Heat Pump
MANUFACTURER | DAIKIN
Product Id | 27759
PRODUCT TYPE | DAIKIN FTXM25M/RXM25M9
ADD TO CERTIFICATE LIST
Professional split klima uređaj za grijanje, hlađenje i pročišćavanje zraka.
COMPARE
SAVINGS
59%
An average household can save around 59 % of the annual energy consumption for heating
Coefficient of Performance |  | 5.00
Energy source |  | ELECTRICITY
Heating capacity [kW] |  | 4.70
Cooling capacity [kW] |  | 3
Efficiency label |  | A+++
Heat Pump
MANUFACTURER | DAIKIN
Product Id | 27758
PRODUCT TYPE | DAIKIN FTXM20M/RXM20M9
ADD TO CERTIFICATE LIST
Professional split klima uređaj za grijanje, hlađenje i pročišćavanje zraka.
COMPARE
SAVINGS
59%
An average household can save around 59 % of the annual energy consumption for heating
Coefficient of Performance |  | 5.00
Energy source |  | ELECTRICITY
Heating capacity [kW] |  | 3.50
Cooling capacity [kW] |  | 3
Efficiency label |  | A+++
Heat Pump
MANUFACTURER | DAIKIN
Product Id | 27755
PRODUCT TYPE | DAIKIN FTXJ20MS/RXJ20M
ADD TO CERTIFICATE LIST
Emura split klima uređaj za grijanje, hlađenje i pročišćavanje zraka.
COMPARE
SAVINGS
59%
An average household can save around 59 % of the annual energy consumption for heating
Coefficient of Performance |  | 5.00
Energy source |  | ELECTRICITY
Heating capacity [kW] |  | 4.30
Cooling capacity [kW] |  | 3
Efficiency label |  | A+++
Heat Pump
MANUFACTURER | DAIKIN
Product Id | 27754
PRODUCT TYPE | DAIKIN FTXJ20MW/RXJ20M
ADD TO CERTIFICATE LIST
Emura split klima uređaj za grijanje, hlađenje i pročišćavanje zraka.
COMPARE
SAVINGS
59%
An average household can save around 59 % of the annual energy consumption for heating
Coefficient of Performance |  | 5.00
Energy source |  | ELECTRICITY
Heating capacity [kW] |  | 4.30
Cooling capacity [kW] |  | 3
Efficiency label |  | A+++
Heat Pump
MANUFACTURER | DAIKIN
Product Id | 27752
PRODUCT TYPE | DAIKIN FTXZ35N/RXZ35N
ADD TO CERTIFICATE LIST
Ururu Sarara split klima uređaj za grijanje, hlađenje, pročišćavanje zraka, ventilaciju, ovlaživanje i odvlaživanje.
COMPARE
SAVINGS
59%
An average household can save around 59 % of the annual energy consumption for heating
Coefficient of Performance |  | 5.00
Energy source |  | ELECTRICITY
Heating capacity [kW] |  | 9.00
Cooling capacity [kW] |  | 5
Efficiency label |  | A+++
Heat Pump
MANUFACTURER | VAILLANT
Product Id | 10550
PRODUCT TYPE | VAILLANT FLEXOCOMPACT VWF 118/4
ADD TO CERTIFICATE LIST
Heat pump SPLIT TYPE earth to water with integrated storage tank
COMPARE
SAVINGS
59%
An average household can save around 59 % of the annual energy consumption for heating
Coefficient of Performance |  | 5.00
Energy source |  | ELECTRICITY
Heating capacity [kW] |  | 11.20
Cooling capacity [kW] |  | 16
Efficiency label |  | A++
Heat Pump
MANUFACTURER | VAILLANT
Product Id | 10545
PRODUCT TYPE | VAILLANT FLEXOTHERM VWF 117/4
ADD TO CERTIFICATE LIST
Heat pump SPLIT TYPE earth to water
COMPARE
SAVINGS
59%
An average household can save around 59 % of the annual energy consumption for heating
Coefficient of Performance |  | 5.00
Energy source |  | ELECTRICITY
Heating capacity [kW] |  | 11.20
Cooling capacity [kW] |  | 16
Efficiency label |  | A++
Heat Pump
MANUFACTURER | DAIKIN
Product Id | 10317
PRODUCT TYPE | DAIKIN EDLQ05CV3
ADD TO CERTIFICATE LIST
Monobloc low-temperature heat pump for heating and domestic hot water.
COMPARE
SAVINGS
59%
An average household can save around 59 % of the annual energy consumption for heating
Coefficient of Performance |  | 5.00
Seasonal Coefficient of Performance |  | 4.39
Energy source |  | ELECTRICITY
Heating capacity [kW] |  | 4.40
Cooling capacity [kW] |  | 4
Efficiency label |  | A++

## List39
MANUFACTURER | DAIKIN
Product Id | 10313
PRODUCT TYPE | DAIKIN EBLQ05CV3
ADD TO CERTIFICATE LIST
Monobloc low-temperature heat pump for cooling, heating and domestic hot water.
COMPARE
SAVINGS
59%
An average household can save around 59 % of the annual energy consumption for heating
Coefficient of Performance |  | 5.00
Seasonal Coefficient of Performance |  | 4.39
Energy source |  | ELECTRICITY
Heating capacity [kW] |  | 4.40
Cooling capacity [kW] |  | 4
Efficiency label |  | A++
Image label
MANUFACTURER | VAILLANT
Product Id | 854
PRODUCT TYPE | VAILLANT FLEXOCOMPACT VWF 118/4
ADD TO CERTIFICATE LIST
Heat pump SPLIT TYPE earth to water with integrated storage tank
COMPARE
SAVINGS
59%
An average household can save around 59 % of the annual energy consumption for heating
Coefficient of Performance |  | 5.00
Energy source |  | ELECTRICITY
Heating capacity [kW] |  | 11.20
Cooling capacity [kW] |  | 16
Efficiency label |  | A++
Image label
MANUFACTURER | VAILLANT
Product Id | 849
PRODUCT TYPE | VAILLANT FLEXOTHERM VWF 117/4
ADD TO CERTIFICATE LIST
Heat pump SPLIT TYPE earth to water
COMPARE
SAVINGS
59%
An average household can save around 59 % of the annual energy consumption for heating
Coefficient of Performance |  | 5.00
Energy source |  | ELECTRICITY
Heating capacity [kW] |  | 11.20
Cooling capacity [kW] |  | 16
Efficiency label |  | A++
Image label
MANUFACTURER | DAIKIN
Product Id | 702
PRODUCT TYPE | DAIKIN EDLQ05CV3
ADD TO CERTIFICATE LIST
Daikin monobloc low-temperature heat pump for heating and domestic hot water.
COMPARE
SAVINGS
59%
An average household can save around 59 % of the annual energy consumption for heating
Coefficient of Performance |  | 5.00
Seasonal Coefficient of Performance |  | 4.39
Energy source |  | ELECTRICITY
Heating capacity [kW] |  | 4.40
Cooling capacity [kW] |  | 4
Efficiency label |  | A++
Image label
MANUFACTURER | DAIKIN
Product Id | 698
PRODUCT TYPE | DAIKIN EBLQ05CV3
ADD TO CERTIFICATE LIST
Daikin monobloc low-temperature heat pump for cooling, heating and domestic hot water.
COMPARE
SAVINGS
59%
An average household can save around 59 % of the annual energy consumption for heating
Coefficient of Performance |  | 5.00
Seasonal Coefficient of Performance |  | 4.39
Energy source |  | ELECTRICITY
Heating capacity [kW] |  | 4.40
Cooling capacity [kW] |  | 4
Efficiency label |  | A++
Heat Pump
MANUFACTURER | CTC
Product Id | 32184
PRODUCT TYPE | CTC ECOPART 417, 400 V 3N
ADD TO CERTIFICATE LIST
CTC toplotna pumpa zemlja/voda ili voda/voda
COMPARE
SAVINGS
59%
An average household can save around 59 % of the annual energy consumption for heating
Coefficient of Performance |  | 5.01
Seasonal Coefficient of Performance |  | 5.01
Energy source |  | ELECTRICITY
Heating capacity [kW] |  | 17.00
Efficiency label |  | A++
Heat Pump
MANUFACTURER | CTC
Product Id | 32180
PRODUCT TYPE | CTC ECOPART 408, 400 V 3N
ADD TO CERTIFICATE LIST
CTC toplotna pumpa zemlja/voda ili voda/voda
COMPARE
SAVINGS
59%
An average household can save around 59 % of the annual energy consumption for heating
Coefficient of Performance |  | 5.01
Seasonal Coefficient of Performance |  | 5.01
Energy source |  | ELECTRICITY
Heating capacity [kW] |  | 8.00
Efficiency label |  | A++
Image label
MANUFACTURER | BLUE BOX
Product Id | 18453
PRODUCT TYPE | BLUE BOX MU ECHOS HP 48
ADD TO CERTIFICATE LIST
Heat pump MONOBLOCK water to water
COMPARE
SAVINGS
59%
An average household can save around 59 % of the annual energy consumption for heating
Coefficient of Performance |  | 5.01
Seasonal Coefficient of Performance |  | 4.74
Energy source |  | ELECTRICITY
Heating capacity [kW] |  | 53.60
Efficiency label |  | A
Heat Pump
MANUFACTURER | CTC
Product Id | 32182
PRODUCT TYPE | CTC ECOPART 412, 400 V 3N
ADD TO CERTIFICATE LIST
CTC toplotna pumpa zemlja/voda ili voda/voda
COMPARE
SAVINGS
59%
An average household can save around 59 % of the annual energy consumption for heating
Coefficient of Performance |  | 5.04
Seasonal Coefficient of Performance |  | 5.04
Energy source |  | ELECTRICITY
Heating capacity [kW] |  | 12.00
Efficiency label |  | A++
Heat Pump
MANUFACTURER | CTC
Product Id | 32181
PRODUCT TYPE | CTC ECOPART 410, 400 V 3N
ADD TO CERTIFICATE LIST
CTC toplotna pumpa zemlja/voda ili voda/voda
COMPARE
SAVINGS
59%
An average household can save around 59 % of the annual energy consumption for heating
Coefficient of Performance |  | 5.04
Seasonal Coefficient of Performance |  | 5.04
Energy source |  | ELECTRICITY
Heating capacity [kW] |  | 10.00
Efficiency label |  | A++
Heat Pump
MANUFACTURER | DAIKIN
Product Id | 10321
PRODUCT TYPE | DAIKIN EVLQ05CV3/EHYHBH05AV32
ADD TO CERTIFICATE LIST
Hybrid heat pump for heating and domestic hot water.
COMPARE
SAVINGS
59%
An average household can save around 59 % of the annual energy consumption for heating
Coefficient of Performance |  | 5.04
Energy source |  | ELECTRICITY
Heating capacity [kW] |  | 4.40
Efficiency label |  | A
Heat Pump
MANUFACTURER | DAIKIN
Product Id | 10300
PRODUCT TYPE | DAIKIN ERLQ004CV3/EHBX04CB3V
ADD TO CERTIFICATE LIST
Split wall type low-temperature heat pump for cooling heating and domestic hot water.
COMPARE
SAVINGS
59%
An average household can save around 59 % of the annual energy consumption for heating
Coefficient of Performance |  | 5.04
Seasonal Coefficient of Performance |  | 4.52
Energy source |  | ELECTRICITY
Heating capacity [kW] |  | 4.40
Cooling capacity [kW] |  | 4
Efficiency label |  | A++
Heat Pump
MANUFACTURER | DAIKIN
Product Id | 10287
PRODUCT TYPE | DAIKIN ERLQ004CV3/EHBH04CB3V
ADD TO CERTIFICATE LIST
Split wall type low-temperature heat pump for heating and domestic hot water.
COMPARE
SAVINGS
59%
An average household can save around 59 % of the annual energy consumption for heating
Coefficient of Performance |  | 5.04
Seasonal Coefficient of Performance |  | 4.52
Energy source |  | ELECTRICITY
Heating capacity [kW] |  | 4.40
Efficiency label |  | A++
Heat Pump
MANUFACTURER | DAIKIN
Product Id | 10254
PRODUCT TYPE | DAIKIN ERLQ004CV3/EHVH04S18CB3V
ADD TO CERTIFICATE LIST
Split type low-temperature integrated heat pump for two-zone heating and domestic hot water.
COMPARE
SAVINGS
59%
An average household can save around 59 % of the annual energy consumption for heating
Coefficient of Performance |  | 5.04
Energy source |  | ELECTRICITY
Heating capacity [kW] |  | 4.40
Efficiency label |  | A
Heat Pump
MANUFACTURER | DAIKIN
Product Id | 10241
PRODUCT TYPE | DAIKIN ERLQ004CV3/EHVX04S18CB3V
ADD TO CERTIFICATE LIST
Split type low-temperature integrated heat pump
COMPARE
SAVINGS
59%
An average household can save around 59 % of the annual energy consumption for heating
Coefficient of Performance |  | 5.04
Seasonal Coefficient of Performance |  | 4.52
Energy source |  | ELECTRICITY
Heating capacity [kW] |  | 4.40
Cooling capacity [kW] |  | 4
Efficiency label |  | A++
Heat Pump
MANUFACTURER | DAIKIN
Product Id | 10228
PRODUCT TYPE | DAIKIN ERLQ004CV3/EHVH04S18CB3V
ADD TO CERTIFICATE LIST
Split type low-temperature integrated heat pump
COMPARE
SAVINGS
59%
An average household can save around 59 % of the annual energy consumption for heating
Coefficient of Performance |  | 5.04
Seasonal Coefficient of Performance |  | 4.52
Energy source |  | ELECTRICITY
Heating capacity [kW] |  | 4.40
Efficiency label |  | A++
Image label
MANUFACTURER | DAIKIN
Product Id | 706
PRODUCT TYPE | DAIKIN EVLQ05CV3/EHYHBH05AV32
ADD TO CERTIFICATE LIST
Daikin hybrid heat pump for heating and domestic hot water.
COMPARE
SAVINGS
59%
An average household can save around 59 % of the annual energy consumption for heating
Coefficient of Performance |  | 5.04
Energy source |  | ELECTRICITY
Heating capacity [kW] |  | 4.40
Image label
MANUFACTURER | DAIKIN
Product Id | 685
PRODUCT TYPE | DAIKIN ERLQ004CV3/EHBX04CB3V
ADD TO CERTIFICATE LIST
Daikin split wall type low-temperature heat pump for cooling heating and domestic hot water.
COMPARE
SAVINGS
59%
An average household can save around 59 % of the annual energy consumption for heating
Coefficient of Performance |  | 5.04
Seasonal Coefficient of Performance |  | 4.52
Energy source |  | ELECTRICITY
Heating capacity [kW] |  | 4.40
Cooling capacity [kW] |  | 4
Efficiency label |  | A++
Image label
MANUFACTURER | DAIKIN
Product Id | 672
PRODUCT TYPE | DAIKIN ERLQ004CV3/EHBH04CB3V
ADD TO CERTIFICATE LIST
Daikin split wall type low-temperature heat pump for heating and domestic hot water.
COMPARE
SAVINGS
59%
An average household can save around 59 % of the annual energy consumption for heating
Coefficient of Performance |  | 5.04
Seasonal Coefficient of Performance |  | 4.52
Energy source |  | ELECTRICITY
Heating capacity [kW] |  | 4.40
Efficiency label |  | A++
Image label
MANUFACTURER | DAIKIN
Product Id | 639
PRODUCT TYPE | DAIKIN ERLQ004CV3/EHVH04S18CB3V
ADD TO CERTIFICATE LIST
Daikin split type low-temperature integrated heat pump for two-zone heating and domestic hot water.
COMPARE
SAVINGS
59%
An average household can save around 59 % of the annual energy consumption for heating
Coefficient of Performance |  | 5.04
Energy source |  | ELECTRICITY
Heating capacity [kW] |  | 4.40
Image label
MANUFACTURER | DAIKIN
Product Id | 626
PRODUCT TYPE | DAIKIN ERLQ004CV3/EHVX04S18CB3V
ADD TO CERTIFICATE LIST
Daikin split type low-temperature integrated heat pump for cooling, heating and domestic hot water.
COMPARE
SAVINGS
59%
An average household can save around 59 % of the annual energy consumption for heating
Coefficient of Performance |  | 5.04
Seasonal Coefficient of Performance |  | 4.52
Energy source |  | ELECTRICITY
Heating capacity [kW] |  | 4.40
Cooling capacity [kW] |  | 4
Efficiency label |  | A++
Image label
MANUFACTURER | DAIKIN
Product Id | 613
PRODUCT TYPE | DAIKIN ERLQ004CV3/EHVH04S18CB3V
ADD TO CERTIFICATE LIST
Daikin split type low-temperature integrated heat pump for heating and domestic hot water.
COMPARE
SAVINGS
59%
An average household can save around 59 % of the annual energy consumption for heating
Coefficient of Performance |  | 5.04
Seasonal Coefficient of Performance |  | 4.52
Energy source |  | ELECTRICITY
Heating capacity [kW] |  | 4.40
Efficiency label |  | A++
Heat Pump
MANUFACTURER | DAIKIN
Product Id | 10384
PRODUCT TYPE | DAIKIN EWWD560J-SS
ADD TO CERTIFICATE LIST
Water cooled screw type heat pump for heating and cooling.
COMPARE
SAVINGS
59%
An average household can save around 59 % of the annual energy consumption for heating
Coefficient of Performance |  | 5.05
Energy source |  | ELECTRICITY
Heating capacity [kW] |  | 709.00
Cooling capacity [kW] |  | 568
Efficiency label |  | A
Image label
MANUFACTURER | DAIKIN
Product Id | 769
PRODUCT TYPE | DAIKIN EWWD560J-SS
ADD TO CERTIFICATE LIST
Daikin water cooled screw type heat pump for heating and cooling.
COMPARE
SAVINGS
59%
An average household can save around 59 % of the annual energy consumption for heating
Coefficient of Performance |  | 5.05
Energy source |  | ELECTRICITY
Heating capacity [kW] |  | 709.00
Cooling capacity [kW] |  | 568
Heat Pump
MANUFACTURER | DAIKIN
Product Id | 10375
PRODUCT TYPE | DAIKIN EWWD280J-SS
ADD TO CERTIFICATE LIST
Water cooled screw type heat pump for heating and cooling.
COMPARE
SAVINGS
59%
An average household can save around 59 % of the annual energy consumption for heating
Coefficient of Performance |  | 5.06
Seasonal Coefficient of Performance |  | 4.21
Energy source |  | ELECTRICITY
Heating capacity [kW] |  | 354.00
Cooling capacity [kW] |  | 284
Efficiency label |  | A

## List40
MANUFACTURER | DAIKIN
Product Id | 760
PRODUCT TYPE | DAIKIN EWWD280J-SS
ADD TO CERTIFICATE LIST
Daikin water cooled screw type heat pump for heating and cooling.
COMPARE
SAVINGS
59%
An average household can save around 59 % of the annual energy consumption for heating
Coefficient of Performance |  | 5.06
Seasonal Coefficient of Performance |  | 4.21
Energy source |  | ELECTRICITY
Heating capacity [kW] |  | 354.00
Cooling capacity [kW] |  | 284
Heat Pump
MANUFACTURER | CTC
Product Id | 32192
PRODUCT TYPE | CTC ECOPART 616, 400 V 3N
ADD TO CERTIFICATE LIST
Heat pump ground to water / water to water
COMPARE
SAVINGS
59%
An average household can save around 59 % of the annual energy consumption for heating
Coefficient of Performance |  | 5.07
Seasonal Coefficient of Performance |  | 5.20
Energy source |  | ELECTRICITY
Heating capacity [kW] |  | 16.00
Efficiency label |  | A+++
Image label
MANUFACTURER | BLUE BOX
Product Id | 18444
PRODUCT TYPE | BLUE BOX MU ECHOS HP 11
ADD TO CERTIFICATE LIST
Heat pump MONOBLOCK water to water
COMPARE
SAVINGS
59%
An average household can save around 59 % of the annual energy consumption for heating
Coefficient of Performance |  | 5.08
Seasonal Coefficient of Performance |  | 4.44
Energy source |  | ELECTRICITY
Heating capacity [kW] |  | 12.00
Efficiency label |  | A
Heat Pump
MANUFACTURER | HOVAL
Product Id | 29646
PRODUCT TYPE | HOVAL ULTRASOURCE B COMFORT C (17)
ADD TO CERTIFICATE LIST
Modulating heat pump system for heating and cooling in the living area.
COMPARE
SAVINGS
59%
An average household can save around 59 % of the annual energy consumption for heating
Coefficient of Performance |  | 5.10
Seasonal Coefficient of Performance |  | 5.20
Energy source |  | ELECTRICITY
Heating capacity [kW] |  | 12.80
Cooling capacity [kW] |  | 12
Efficiency label |  | A+++
Heat Pump
MANUFACTURER | HOVAL
Product Id | 29645
PRODUCT TYPE | HOVAL ULTRASOURCE B COMPACT C (11/200)
ADD TO CERTIFICATE LIST
Modulating heat pump system for heating and cooling in the living area.
COMPARE
SAVINGS
59%
An average household can save around 59 % of the annual energy consumption for heating
Coefficient of Performance |  | 5.10
Seasonal Coefficient of Performance |  | 4.50
Energy source |  | ELECTRICITY
Heating capacity [kW] |  | 6.80
Cooling capacity [kW] |  | 8
Efficiency label |  | A+++
Heat Pump
MANUFACTURER | HOVAL
Product Id | 29644
PRODUCT TYPE | HOVAL ULTRASOURCE B COMFORT C (11)
ADD TO CERTIFICATE LIST
Modulating heat pump system for heating and cooling in the living area.
COMPARE
SAVINGS
59%
An average household can save around 59 % of the annual energy consumption for heating
Coefficient of Performance |  | 5.10
Seasonal Coefficient of Performance |  | 4.50
Energy source |  | ELECTRICITY
Heating capacity [kW] |  | 6.80
Cooling capacity [kW] |  | 8
Efficiency label |  | A+++
Heat Pump
MANUFACTURER | GREE
Product Id | 29116
PRODUCT TYPE | VERSATI III GRS4.0PD/NHG-K
ADD TO CERTIFICATE LIST
Heat pump MONOBLOC TYPE air to water
COMPARE
SAVINGS
59%
An average household can save around 59 % of the annual energy consumption for heating
Coefficient of Performance |  | 5.10
Energy source |  | ELECTRICITY
Heating capacity [kW] |  | 4.00
Cooling capacity [kW] |  | 4
Efficiency label |  | A
AIR Heat Pump
MANUFACTURER | KRONOTERM
Product Id | 18456
PRODUCT TYPE | KRONOTERM WPLV-14-S1 NT
ADD TO CERTIFICATE LIST
Heat pump SPLIT TYPE air to water
COMPARE
SAVINGS
59%
An average household can save around 59 % of the annual energy consumption for heating
Coefficient of Performance |  | 5.10
Seasonal Coefficient of Performance |  | 4.80
Energy source |  | ELECTRICITY
Heating capacity [kW] |  | 11.80
Cooling capacity [kW] |  | 12
Efficiency label |  | A++
Heat Pump
MANUFACTURER | VAILLANT
Product Id | 10564
PRODUCT TYPE | VAILLANT FLEXOCOMPACT VWF 118/4
ADD TO CERTIFICATE LIST
Heat pump SPLIT TYPE water to water with integrated storage tank
COMPARE
SAVINGS
59%
An average household can save around 59 % of the annual energy consumption for heating
Coefficient of Performance |  | 5.10
Energy source |  | ELECTRICITY
Heating capacity [kW] |  | 12.90
Cooling capacity [kW] |  | 16
Efficiency label |  | A++
Heat Pump
MANUFACTURER | VAILLANT
Product Id | 10559
PRODUCT TYPE | VAILLANT FLEXOTHERM VWF 117/4
ADD TO CERTIFICATE LIST
Heat pump SPLIT TYPE water to water
COMPARE
SAVINGS
59%
An average household can save around 59 % of the annual energy consumption for heating
Coefficient of Performance |  | 5.10
Energy source |  | ELECTRICITY
Heating capacity [kW] |  | 12.90
Cooling capacity [kW] |  | 16
Efficiency label |  | A++
Heat Pump
MANUFACTURER | VAILLANT
Product Id | 10549
PRODUCT TYPE | VAILLANT FLEXOCOMPACT VWF 88/4
ADD TO CERTIFICATE LIST
Heat pump SPLIT TYPE earth to water with integrated storage tank
COMPARE
SAVINGS
59%
An average household can save around 59 % of the annual energy consumption for heating
Coefficient of Performance |  | 5.10
Energy source |  | ELECTRICITY
Heating capacity [kW] |  | 8.90
Cooling capacity [kW] |  | 9
Efficiency label |  | A++
Heat Pump
MANUFACTURER | VAILLANT
Product Id | 10544
PRODUCT TYPE | VAILLANT FLEXOTHERM VWF 87/4
ADD TO CERTIFICATE LIST
Heat pump SPLIT TYPE earth to water
COMPARE
SAVINGS
59%
An average household can save around 59 % of the annual energy consumption for heating
Coefficient of Performance |  | 5.10
Energy source |  | ELECTRICITY
Heating capacity [kW] |  | 8.90
Cooling capacity [kW] |  | 9
Efficiency label |  | A++
Image label
MANUFACTURER | VAILLANT
Product Id | 868
PRODUCT TYPE | VAILLANT FLEXOCOMPACT VWF 118/4
ADD TO CERTIFICATE LIST
Heat pump SPLIT TYPE water to water with integrated storage tank
COMPARE
SAVINGS
59%
An average household can save around 59 % of the annual energy consumption for heating
Coefficient of Performance |  | 5.10
Energy source |  | ELECTRICITY
Heating capacity [kW] |  | 12.90
Cooling capacity [kW] |  | 16
Efficiency label |  | A++
Image label
MANUFACTURER | VAILLANT
Product Id | 863
PRODUCT TYPE | VAILLANT FLEXOTHERM VWF 117/4
ADD TO CERTIFICATE LIST
Heat pump SPLIT TYPE water to water
COMPARE
SAVINGS
59%
An average household can save around 59 % of the annual energy consumption for heating
Coefficient of Performance |  | 5.10
Energy source |  | ELECTRICITY
Heating capacity [kW] |  | 12.90
Cooling capacity [kW] |  | 16
Efficiency label |  | A++
Image label
MANUFACTURER | VAILLANT
Product Id | 853
PRODUCT TYPE | VAILLANT FLEXOCOMPACT VWF 88/4
ADD TO CERTIFICATE LIST
Heat pump SPLIT TYPE earth to water with integrated storage tank
COMPARE
SAVINGS
59%
An average household can save around 59 % of the annual energy consumption for heating
Coefficient of Performance |  | 5.10
Energy source |  | ELECTRICITY
Heating capacity [kW] |  | 8.90
Cooling capacity [kW] |  | 9
Efficiency label |  | A++
Image label
MANUFACTURER | VAILLANT
Product Id | 848
PRODUCT TYPE | VAILLANT FLEXOTHERM VWF 87/4
ADD TO CERTIFICATE LIST
Heat pump SPLIT TYPE earth to water
COMPARE
SAVINGS
59%
An average household can save around 59 % of the annual energy consumption for heating
Coefficient of Performance |  | 5.10
Energy source |  | ELECTRICITY
Heating capacity [kW] |  | 8.90
Cooling capacity [kW] |  | 9
Efficiency label |  | A++
Heat Pump
MANUFACTURER | KELING
Product Id | 10449
PRODUCT TYPE | KELING SM-40
ADD TO CERTIFICATE LIST
Keling Water source heat pump
COMPARE
SAVINGS
59%
An average household can save around 59 % of the annual energy consumption for heating
Coefficient of Performance |  | 5.11
Energy source |  | ELECTRICITY
Heating capacity [kW] |  | 45.00
Cooling capacity [kW] |  | 40
Efficiency label |  | A++
Heat Pump
MANUFACTURER | DAIKIN
Product Id | 10373
PRODUCT TYPE | DAIKIN EWWD210J-SS
ADD TO CERTIFICATE LIST
Water cooled screw type heat pump for heating and cooling.
COMPARE
SAVINGS
59%
An average household can save around 59 % of the annual energy consumption for heating
Coefficient of Performance |  | 5.11
Seasonal Coefficient of Performance |  | 4.24
Energy source |  | ELECTRICITY
Heating capacity [kW] |  | 258.00
Cooling capacity [kW] |  | 207
Efficiency label |  | A
/h/p/hpair.png
MANUFACTURER | KELING
Product Id | 4881
PRODUCT TYPE | KELING SM-40
ADD TO CERTIFICATE LIST
Keling geotermalna toplotna pumpa voda-voda
COMPARE
SAVINGS
59%
An average household can save around 59 % of the annual energy consumption for heating
Coefficient of Performance |  | 5.11
Heating capacity [kW] |  | 45.00
Cooling capacity [kW] |  | 40
Efficiency label |  | A++
Image label
MANUFACTURER | KELING
Product Id | 3050
PRODUCT TYPE | KELING SM-40
ADD TO CERTIFICATE LIST
Keling Water source heat pump
COMPARE
SAVINGS
59%
An average household can save around 59 % of the annual energy consumption for heating
Coefficient of Performance |  | 5.11
Energy source |  | ELECTRICITY
Heating capacity [kW] |  | 45.00
Cooling capacity [kW] |  | 40
Efficiency label |  | A++
Image label
MANUFACTURER | DAIKIN
Product Id | 758
PRODUCT TYPE | DAIKIN EWWD210J-SS
ADD TO CERTIFICATE LIST
Daikin water cooled screw type heat pump for heating and cooling.
COMPARE
SAVINGS
59%
An average household can save around 59 % of the annual energy consumption for heating
Coefficient of Performance |  | 5.11
Seasonal Coefficient of Performance |  | 4.24
Energy source |  | ELECTRICITY
Heating capacity [kW] |  | 258.00
Cooling capacity [kW] |  | 207
Heat Pump
MANUFACTURER | DAIKIN
Product Id | 10380
PRODUCT TYPE | DAIKIN EWWD400J-SS
ADD TO CERTIFICATE LIST
Water cooled screw type heat pump for heating and cooling.
COMPARE
SAVINGS
59%
An average household can save around 59 % of the annual energy consumption for heating
Coefficient of Performance |  | 5.12
Energy source |  | ELECTRICITY
Heating capacity [kW] |  | 515.00
Cooling capacity [kW] |  | 415
Efficiency label |  | A
/h/p/hpair.png
MANUFACTURER | SIRAC
Product Id | 4944
PRODUCT TYPE | SIRAC LSQ25RW
ADD TO CERTIFICATE LIST
Sirac niskotemperaturna vazduh-voda dizalica topline
COMPARE
SAVINGS
59%
An average household can save around 59 % of the annual energy consumption for heating
Coefficient of Performance |  | 5.12
Heating capacity [kW] |  | 76.80
Cooling capacity [kW] |  | 0
Efficiency label |  | A++
/h/p/hpair.png
MANUFACTURER | SIRAC
Product Id | 4943
PRODUCT TYPE | SIRAC LSQ20RW
ADD TO CERTIFICATE LIST
Sirac Water to water heat pump
COMPARE
SAVINGS
59%
An average household can save around 59 % of the annual energy consumption for heating
Coefficient of Performance |  | 5.12
Energy source |  | ELECTRICITY
Heating capacity [kW] |  | 76.80
Cooling capacity [kW] |  | 0
Efficiency label |  | A++
Image label
MANUFACTURER | SIRAC
Product Id | 3113
PRODUCT TYPE | SIRAC LSQ25RW
ADD TO CERTIFICATE LIST
Sirac Water to water heat pump
COMPARE
SAVINGS
59%
An average household can save around 59 % of the annual energy consumption for heating
Coefficient of Performance |  | 5.12
Energy source |  | ELECTRICITY
Heating capacity [kW] |  | 76.80
Efficiency label |  | A++

## List41
MANUFACTURER | SIRAC
Product Id | 3112
PRODUCT TYPE | SIRAC LSQ20RW
ADD TO CERTIFICATE LIST
Sirac Water to water heat pump
COMPARE
SAVINGS
59%
An average household can save around 59 % of the annual energy consumption for heating
Coefficient of Performance |  | 5.12
Energy source |  | ELECTRICITY
Heating capacity [kW] |  | 76.80
Efficiency label |  | A++
Image label
MANUFACTURER | DAIKIN
Product Id | 765
PRODUCT TYPE | DAIKIN EWWD400J-SS
ADD TO CERTIFICATE LIST
Daikin water cooled screw type heat pump for heating and cooling.
COMPARE
SAVINGS
59%
An average household can save around 59 % of the annual energy consumption for heating
Coefficient of Performance |  | 5.12
Energy source |  | ELECTRICITY
Heating capacity [kW] |  | 515.00
Cooling capacity [kW] |  | 415
Heat Pump
MANUFACTURER | DAIKIN
Product Id | 10422
PRODUCT TYPE | DAIKIN EWWDC18I-SS
ADD TO CERTIFICATE LIST
Water cooled screw type heat pump for heating and cooling.
COMPARE
SAVINGS
59%
An average household can save around 59 % of the annual energy consumption for heating
Coefficient of Performance |  | 5.14
Energy source |  | ELECTRICITY
Heating capacity [kW] |  | 1,866.00
Cooling capacity [kW] |  | 1.503
Efficiency label |  | A
Image label
MANUFACTURER | DAIKIN
Product Id | 807
PRODUCT TYPE | DAIKIN EWWDC18I-SS
ADD TO CERTIFICATE LIST
Daikin water cooled screw type heat pump for heating and cooling.
COMPARE
SAVINGS
59%
An average household can save around 59 % of the annual energy consumption for heating
Coefficient of Performance |  | 5.14
Energy source |  | ELECTRICITY
Heating capacity [kW] |  | 1,866.00
Cooling capacity [kW] |  | 1.503
Heat Pump
MANUFACTURER | CENTROMETAL
Product Id | 32551
PRODUCT TYPE | SHPO4RP24CM + SHPI60RP24CM
ADD TO CERTIFICATE LIST
Heat pump SPLIT Type air to water
COMPARE
SAVINGS
59%
An average household can save around 59 % of the annual energy consumption for heating
Coefficient of Performance |  | 5.15
Seasonal Coefficient of Performance |  | 4.77
Energy source |  | ELECTRICITY
Heating capacity [kW] |  | 4.20
Cooling capacity [kW] |  | 4
Efficiency label |  | A+++
Heat Pump
MANUFACTURER | SIRAC
Product Id | 10496
PRODUCT TYPE | SIRAC LSQ03RW
ADD TO CERTIFICATE LIST
Sirac Water to water heat pump
COMPARE
SAVINGS
59%
An average household can save around 59 % of the annual energy consumption for heating
Coefficient of Performance |  | 5.15
Seasonal Coefficient of Performance |  | 0.00
Energy source |  | ELECTRICITY
Heating capacity [kW] |  | 10.00
Efficiency label |  | A++
/h/p/hpair.png
MANUFACTURER | SIRAC
Product Id | 4939
PRODUCT TYPE | SIRAC LSQ03RW
ADD TO CERTIFICATE LIST
Sirac toplotna pumpa voda-voda
COMPARE
SAVINGS
59%
An average household can save around 59 % of the annual energy consumption for heating
Coefficient of Performance |  | 5.15
Heating capacity [kW] |  | 10.00
Cooling capacity [kW] |  | 0
Efficiency label |  | A++
Image label
MANUFACTURER | SIRAC
Product Id | 3108
PRODUCT TYPE | SIRAC LSQ03RW
ADD TO CERTIFICATE LIST
Sirac Water to water heat pump
COMPARE
SAVINGS
59%
An average household can save around 59 % of the annual energy consumption for heating
Coefficient of Performance |  | 5.15
Energy source |  | ELECTRICITY
Heating capacity [kW] |  | 10.00
Efficiency label |  | A++
Heat Pump
MANUFACTURER | SIRAC
Product Id | 10500
PRODUCT TYPE | SIRAC LSQ20RW
ADD TO CERTIFICATE LIST
Sirac Water to water heat pump
COMPARE
SAVINGS
59%
An average household can save around 59 % of the annual energy consumption for heating
Coefficient of Performance |  | 5.16
Seasonal Coefficient of Performance |  | 0.00
Energy source |  | ELECTRICITY
Heating capacity [kW] |  | 64.00
Efficiency label |  | A++
Heat Pump
MANUFACTURER | SIRAC
Product Id | 10499
PRODUCT TYPE | SIRAC LSQ10RW
ADD TO CERTIFICATE LIST
Sirac Water to water heat pump
COMPARE
SAVINGS
59%
An average household can save around 59 % of the annual energy consumption for heating
Coefficient of Performance |  | 5.16
Seasonal Coefficient of Performance |  | 0.00
Energy source |  | ELECTRICITY
Heating capacity [kW] |  | 32.00
Efficiency label |  | A++
Heat Pump
MANUFACTURER | SIRAC
Product Id | 10498
PRODUCT TYPE | SIRAC LSQ05RW
ADD TO CERTIFICATE LIST
Sirac Water to water heat pump
COMPARE
SAVINGS
59%
An average household can save around 59 % of the annual energy consumption for heating
Coefficient of Performance |  | 5.16
Seasonal Coefficient of Performance |  | 0.00
Energy source |  | ELECTRICITY
Heating capacity [kW] |  | 16.00
Efficiency label |  | A++
Heat Pump
MANUFACTURER | DAIKIN
Product Id | 10383
PRODUCT TYPE | DAIKIN EWWD530J-SS
ADD TO CERTIFICATE LIST
Water cooled screw type heat pump for heating and cooling.
COMPARE
SAVINGS
59%
An average household can save around 59 % of the annual energy consumption for heating
Coefficient of Performance |  | 5.16
Energy source |  | ELECTRICITY
Heating capacity [kW] |  | 669.00
Cooling capacity [kW] |  | 540
Efficiency label |  | A
/h/p/hpair.png
MANUFACTURER | SIRAC
Product Id | 4942
PRODUCT TYPE | SIRAC LSQ10RW
ADD TO CERTIFICATE LIST
Sirac toplotna pumpa voda-voda
COMPARE
SAVINGS
59%
An average household can save around 59 % of the annual energy consumption for heating
Coefficient of Performance |  | 5.16
Heating capacity [kW] |  | 32.00
Cooling capacity [kW] |  | 0
Efficiency label |  | A++
/h/p/hpair.png
MANUFACTURER | SIRAC
Product Id | 4941
PRODUCT TYPE | SIRAC LSQ05RW
ADD TO CERTIFICATE LIST
Sirac toplotna pumpa voda-voda
COMPARE
SAVINGS
59%
An average household can save around 59 % of the annual energy consumption for heating
Coefficient of Performance |  | 5.16
Heating capacity [kW] |  | 16.00
Cooling capacity [kW] |  | 0
Efficiency label |  | A++
Image label
MANUFACTURER | SIRAC
Product Id | 3111
PRODUCT TYPE | SIRAC LSQ10RW
ADD TO CERTIFICATE LIST
Sirac Water to water heat pump
COMPARE
SAVINGS
59%
An average household can save around 59 % of the annual energy consumption for heating
Coefficient of Performance |  | 5.16
Energy source |  | ELECTRICITY
Heating capacity [kW] |  | 32.00
Efficiency label |  | A++
Image label
MANUFACTURER | SIRAC
Product Id | 3110
PRODUCT TYPE | SIRAC LSQ05RW
ADD TO CERTIFICATE LIST
Sirac Water to water heat pump
COMPARE
SAVINGS
59%
An average household can save around 59 % of the annual energy consumption for heating
Coefficient of Performance |  | 5.16
Energy source |  | ELECTRICITY
Heating capacity [kW] |  | 16.00
Efficiency label |  | A++
Image label
MANUFACTURER | DAIKIN
Product Id | 768
PRODUCT TYPE | DAIKIN EWWD530J-SS
ADD TO CERTIFICATE LIST
Daikin water cooled screw type heat pump for heating and cooling.
COMPARE
SAVINGS
59%
An average household can save around 59 % of the annual energy consumption for heating
Coefficient of Performance |  | 5.16
Energy source |  | ELECTRICITY
Heating capacity [kW] |  | 669.00
Cooling capacity [kW] |  | 540
Heat Pump
MANUFACTURER | SIRAC
Product Id | 10497
PRODUCT TYPE | SIRAC LSQ04RW
ADD TO CERTIFICATE LIST
Sirac Water to water heat pump
COMPARE
SAVINGS
59%
An average household can save around 59 % of the annual energy consumption for heating
Coefficient of Performance |  | 5.17
Seasonal Coefficient of Performance |  | 0.00
Energy source |  | ELECTRICITY
Heating capacity [kW] |  | 12.00
Efficiency label |  | A++
Heat Pump
MANUFACTURER | DAIKIN
Product Id | 10398
PRODUCT TYPE | DAIKIN EWWD320G-XS
ADD TO CERTIFICATE LIST
Water cooled screw type heat pump for heating and cooling.
COMPARE
SAVINGS
59%
An average household can save around 59 % of the annual energy consumption for heating
Coefficient of Performance |  | 5.17
Seasonal Coefficient of Performance |  | 4.44
Energy source |  | ELECTRICITY
Heating capacity [kW] |  | 379.00
Cooling capacity [kW] |  | 306
Efficiency label |  | A
/h/p/hpair.png
MANUFACTURER | SIRAC
Product Id | 4940
PRODUCT TYPE | SIRAC LSQ04RW
ADD TO CERTIFICATE LIST
Sirac toplotna pumpa voda-voda
COMPARE
SAVINGS
59%
An average household can save around 59 % of the annual energy consumption for heating
Coefficient of Performance |  | 5.17
Heating capacity [kW] |  | 12.00
Cooling capacity [kW] |  | 0
Efficiency label |  | A++
Image label
MANUFACTURER | SIRAC
Product Id | 3109
PRODUCT TYPE | SIRAC LSQ04RW
ADD TO CERTIFICATE LIST
Sirac Water to water heat pump
COMPARE
SAVINGS
59%
An average household can save around 59 % of the annual energy consumption for heating
Coefficient of Performance |  | 5.17
Energy source |  | ELECTRICITY
Heating capacity [kW] |  | 12.00
Efficiency label |  | A++
Image label
MANUFACTURER | DAIKIN
Product Id | 783
PRODUCT TYPE | DAIKIN EWWD320G-XS
ADD TO CERTIFICATE LIST
Daikin water cooled screw type heat pump for heating and cooling.
COMPARE
SAVINGS
59%
An average household can save around 59 % of the annual energy consumption for heating
Coefficient of Performance |  | 5.17
Seasonal Coefficient of Performance |  | 4.44
Energy source |  | ELECTRICITY
Heating capacity [kW] |  | 379.00
Cooling capacity [kW] |  | 306
Heat Pump
MANUFACTURER | HOVAL
Product Id | 29643
PRODUCT TYPE | HOVAL ULTRASOURCE B COMPACT C (8/200)
ADD TO CERTIFICATE LIST
Modulating heat pump system for heating and cooling in the living area.
COMPARE
SAVINGS
59%
An average household can save around 59 % of the annual energy consumption for heating
Coefficient of Performance |  | 5.20
Seasonal Coefficient of Performance |  | 5.10
Energy source |  | ELECTRICITY
Heating capacity [kW] |  | 4.50
Cooling capacity [kW] |  | 5
Efficiency label |  | A+++
Heat Pump
MANUFACTURER | HOVAL
Product Id | 29642
PRODUCT TYPE | HOVAL ULTRASOURCE B COMFORT C (8)
ADD TO CERTIFICATE LIST
Modulating heat pump system for heating and cooling in the living area.
COMPARE
SAVINGS
59%
An average household can save around 59 % of the annual energy consumption for heating
Coefficient of Performance |  | 5.20
Seasonal Coefficient of Performance |  | 5.10
Energy source |  | ELECTRICITY
Heating capacity [kW] |  | 4.50
Cooling capacity [kW] |  | 5
Efficiency label |  | A+++
Heat Pump
MANUFACTURER | VAILLANT
Product Id | 10563
PRODUCT TYPE | VAILLANT FLEXOCOMPACT VWF 88/4
ADD TO CERTIFICATE LIST
Heat pump SPLIT TYPE water to water with integrated storage tank
COMPARE
SAVINGS
59%
An average household can save around 59 % of the annual energy consumption for heating
Coefficient of Performance |  | 5.20
Energy source |  | ELECTRICITY
Heating capacity [kW] |  | 10.00
Cooling capacity [kW] |  | 9
Efficiency label |  | A++

## List42
MANUFACTURER | VAILLANT
Product Id | 10561
PRODUCT TYPE | VAILLANT FLEXOTHERM VWF 197/4
ADD TO CERTIFICATE LIST
Heat pump SPLIT TYPE water to water
COMPARE
SAVINGS
59%
An average household can save around 59 % of the annual energy consumption for heating
Coefficient of Performance |  | 5.20
Energy source |  | ELECTRICITY
Heating capacity [kW] |  | 23.00
Cooling capacity [kW] |  | 24
Efficiency label |  | A++
Heat Pump
MANUFACTURER | VAILLANT
Product Id | 10558
PRODUCT TYPE | VAILLANT FLEXOTHERM VWF 87/4
ADD TO CERTIFICATE LIST
Heat pump SPLIT TYPE water to water
COMPARE
SAVINGS
59%
An average household can save around 59 % of the annual energy consumption for heating
Coefficient of Performance |  | 5.20
Energy source |  | ELECTRICITY
Heating capacity [kW] |  | 10.00
Cooling capacity [kW] |  | 9
Efficiency label |  | A++
Heat Pump
MANUFACTURER | DAIKIN
Product Id | 10381
PRODUCT TYPE | DAIKIN EWWD450J-SS
ADD TO CERTIFICATE LIST
Water cooled screw type heat pump for heating and cooling.
COMPARE
SAVINGS
59%
An average household can save around 59 % of the annual energy consumption for heating
Coefficient of Performance |  | 5.20
Energy source |  | ELECTRICITY
Heating capacity [kW] |  | 573.00
Cooling capacity [kW] |  | 463
Efficiency label |  | A
Image label
MANUFACTURER | VAILLANT
Product Id | 867
PRODUCT TYPE | VAILLANT FLEXOCOMPACT VWF 88/4
ADD TO CERTIFICATE LIST
Heat pump SPLIT TYPE water to water with integrated storage tank
COMPARE
SAVINGS
59%
An average household can save around 59 % of the annual energy consumption for heating
Coefficient of Performance |  | 5.20
Energy source |  | ELECTRICITY
Heating capacity [kW] |  | 10.00
Cooling capacity [kW] |  | 9
Efficiency label |  | A++
Image label
MANUFACTURER | VAILLANT
Product Id | 865
PRODUCT TYPE | VAILLANT FLEXOTHERM VWF 197/4
ADD TO CERTIFICATE LIST
Heat pump SPLIT TYPE water to water
COMPARE
SAVINGS
59%
An average household can save around 59 % of the annual energy consumption for heating
Coefficient of Performance |  | 5.20
Energy source |  | ELECTRICITY
Heating capacity [kW] |  | 23.00
Cooling capacity [kW] |  | 24
Efficiency label |  | A++
Image label
MANUFACTURER | VAILLANT
Product Id | 862
PRODUCT TYPE | VAILLANT FLEXOTHERM VWF 87/4
ADD TO CERTIFICATE LIST
Heat pump SPLIT TYPE water to water
COMPARE
SAVINGS
59%
An average household can save around 59 % of the annual energy consumption for heating
Coefficient of Performance |  | 5.20
Energy source |  | ELECTRICITY
Heating capacity [kW] |  | 10.00
Cooling capacity [kW] |  | 9
Efficiency label |  | A++
Image label
MANUFACTURER | DAIKIN
Product Id | 766
PRODUCT TYPE | DAIKIN EWWD450J-SS
ADD TO CERTIFICATE LIST
Daikin water cooled screw type heat pump for heating and cooling.
COMPARE
SAVINGS
59%
An average household can save around 59 % of the annual energy consumption for heating
Coefficient of Performance |  | 5.20
Energy source |  | ELECTRICITY
Heating capacity [kW] |  | 573.00
Cooling capacity [kW] |  | 463
Heat Pump
MANUFACTURER | DAIKIN
Product Id | 10421
PRODUCT TYPE | DAIKIN EWWDC17I-SS
ADD TO CERTIFICATE LIST
Water cooled screw type heat pump for heating and cooling.
COMPARE
SAVINGS
59%
An average household can save around 59 % of the annual energy consumption for heating
Coefficient of Performance |  | 5.21
Energy source |  | ELECTRICITY
Heating capacity [kW] |  | 1,793.00
Cooling capacity [kW] |  | 1.449
Efficiency label |  | A
Image label
MANUFACTURER | DAIKIN
Product Id | 806
PRODUCT TYPE | DAIKIN EWWDC17I-SS
ADD TO CERTIFICATE LIST
Daikin water cooled screw type heat pump for heating and cooling.
COMPARE
SAVINGS
59%
An average household can save around 59 % of the annual energy consumption for heating
Coefficient of Performance |  | 5.21
Energy source |  | ELECTRICITY
Heating capacity [kW] |  | 1,793.00
Cooling capacity [kW] |  | 1.449
Heat Pump
MANUFACTURER | HOVAL
Product Id | 29636
PRODUCT TYPE | HOVAL BELARIA® SRM (6)
ADD TO CERTIFICATE LIST
Air/water modulating heat pump system in split design; for renovations and new buildings.
COMPARE
SAVINGS
59%
An average household can save around 59 % of the annual energy consumption for heating
Coefficient of Performance |  | 5.23
Energy source |  | ELECTRICITY
Heating capacity [kW] |  | 6.40
Cooling capacity [kW] |  | 7
Efficiency label |  | A++
Heat Pump
MANUFACTURER | DAIKIN
Product Id | 10280
PRODUCT TYPE | DAIKIN ERLQ004CV3/EHSXB04P30B
ADD TO CERTIFICATE LIST
Split type low-temperature compact heat pump for bivalent heating, cooling and domestic hot water with solar support.
COMPARE
SAVINGS
59%
An average household can save around 59 % of the annual energy consumption for heating
Coefficient of Performance |  | 5.23
Energy source |  | ELECTRICITY
Heating capacity [kW] |  | 4.53
Cooling capacity [kW] |  | 4
Efficiency label |  | A
Heat Pump
MANUFACTURER | DAIKIN
Product Id | 10273
PRODUCT TYPE | DAIKIN ERLQ004CV3/EHSX04P30B
ADD TO CERTIFICATE LIST
Split type low-temperature compact heat pump for cooling, heating and domestic hot water with solar support.
COMPARE
SAVINGS
59%
An average household can save around 59 % of the annual energy consumption for heating
Coefficient of Performance |  | 5.23
Energy source |  | ELECTRICITY
Heating capacity [kW] |  | 4.53
Cooling capacity [kW] |  | 4
Efficiency label |  | A
Heat Pump
MANUFACTURER | DAIKIN
Product Id | 10266
PRODUCT TYPE | DAIKIN ERLQ004CV3/EHSHB04P30B
ADD TO CERTIFICATE LIST
Split type low-temperature compact heat pump for bivalent heating and domestic hot water with solar support.
COMPARE
SAVINGS
59%
An average household can save around 59 % of the annual energy consumption for heating
Coefficient of Performance |  | 5.23
Energy source |  | ELECTRICITY
Heating capacity [kW] |  | 4.53
Efficiency label |  | A
Heat Pump
MANUFACTURER | DAIKIN
Product Id | 10259
PRODUCT TYPE | DAIKIN ERLQ004CV3/EHSH04P30B
ADD TO CERTIFICATE LIST
Split type low-temperature compact heat pump for heating and domestic hot water with solar support.
COMPARE
SAVINGS
59%
An average household can save around 59 % of the annual energy consumption for heating
Coefficient of Performance |  | 5.23
Energy source |  | ELECTRICITY
Heating capacity [kW] |  | 4.53
Efficiency label |  | A
Image label
MANUFACTURER | DAIKIN
Product Id | 665
PRODUCT TYPE | DAIKIN ERLQ004CV3/EHSXB04P30B
ADD TO CERTIFICATE LIST
Daikin split type low-temperature compact heat pump for bivalent heating, cooling and domestic hot water with solar support.
COMPARE
SAVINGS
59%
An average household can save around 59 % of the annual energy consumption for heating
Coefficient of Performance |  | 5.23
Energy source |  | ELECTRICITY
Heating capacity [kW] |  | 4.53
Cooling capacity [kW] |  | 4
Image label
MANUFACTURER | DAIKIN
Product Id | 658
PRODUCT TYPE | DAIKIN ERLQ004CV3/EHSX04P30B
ADD TO CERTIFICATE LIST
Daikin split type low-temperature compact heat pump for cooling, heating and domestic hot water with solar support.
COMPARE
SAVINGS
59%
An average household can save around 59 % of the annual energy consumption for heating
Coefficient of Performance |  | 5.23
Energy source |  | ELECTRICITY
Heating capacity [kW] |  | 4.53
Cooling capacity [kW] |  | 4
Image label
MANUFACTURER | DAIKIN
Product Id | 651
PRODUCT TYPE | DAIKIN ERLQ004CV3/EHSHB04P30B
ADD TO CERTIFICATE LIST
Daikin split type low-temperature compact heat pump for bivalent heating and domestic hot water with solar support.
COMPARE
SAVINGS
59%
An average household can save around 59 % of the annual energy consumption for heating
Coefficient of Performance |  | 5.23
Energy source |  | ELECTRICITY
Heating capacity [kW] |  | 4.53
Image label
MANUFACTURER | DAIKIN
Product Id | 644
PRODUCT TYPE | DAIKIN ERLQ004CV3/EHSH04P30B
ADD TO CERTIFICATE LIST
Daikin split type low-temperature compact heat pump for heating and domestic hot water with solar support.
COMPARE
SAVINGS
59%
An average household can save around 59 % of the annual energy consumption for heating
Coefficient of Performance |  | 5.23
Energy source |  | ELECTRICITY
Heating capacity [kW] |  | 4.53
Heat Pump
MANUFACTURER | HITACHI
Product Id | 28847
PRODUCT TYPE | HITACHI YUTAKI S 2 COMBI
ADD TO CERTIFICATE LIST
Heat pump SPLIT TYPE air to water
COMPARE
SAVINGS
59%
An average household can save around 59 % of the annual energy consumption for heating
Coefficient of Performance |  | 5.25
Seasonal Coefficient of Performance |  | 4.93
Energy source |  | ELECTRICITY
Heating capacity [kW] |  | 7.00
Cooling capacity [kW] |  | 5
Efficiency label |  | A+++
Heat Pump
MANUFACTURER | HITACHI
Product Id | 28839
PRODUCT TYPE | HITACHI YUTAKI S 2
ADD TO CERTIFICATE LIST
Heat pump SPLIT TYPE air to water
COMPARE
SAVINGS
59%
An average household can save around 59 % of the annual energy consumption for heating
Coefficient of Performance |  | 5.25
Seasonal Coefficient of Performance |  | 4.80
Energy source |  | ELECTRICITY
Heating capacity [kW] |  | 7.00
Cooling capacity [kW] |  | 5
Efficiency label |  | A+++
Heat Pump
MANUFACTURER | DAIKIN
Product Id | 10404
PRODUCT TYPE | DAIKIN EWWD650G-XS
ADD TO CERTIFICATE LIST
Water cooled screw type heat pump for heating and cooling.
COMPARE
SAVINGS
59%
An average household can save around 59 % of the annual energy consumption for heating
Coefficient of Performance |  | 5.26
Energy source |  | ELECTRICITY
Heating capacity [kW] |  | 743.00
Cooling capacity [kW] |  | 602
Efficiency label |  | A
Heat Pump
MANUFACTURER | DAIKIN
Product Id | 10374
PRODUCT TYPE | DAIKIN EWWD250J-SS
ADD TO CERTIFICATE LIST
Water cooled screw type heat pump for heating and cooling.
COMPARE
SAVINGS
59%
An average household can save around 59 % of the annual energy consumption for heating
Coefficient of Performance |  | 5.26
Seasonal Coefficient of Performance |  | 4.46
Energy source |  | ELECTRICITY
Heating capacity [kW] |  | 315.00
Cooling capacity [kW] |  | 255
Efficiency label |  | A
Image label
MANUFACTURER | DAIKIN
Product Id | 789
PRODUCT TYPE | DAIKIN EWWD650G-XS
ADD TO CERTIFICATE LIST
Daikin water cooled screw type heat pump for heating and cooling.
COMPARE
SAVINGS
59%
An average household can save around 59 % of the annual energy consumption for heating
Coefficient of Performance |  | 5.26
Energy source |  | ELECTRICITY
Heating capacity [kW] |  | 743.00
Cooling capacity [kW] |  | 602
Image label
MANUFACTURER | DAIKIN
Product Id | 759
PRODUCT TYPE | DAIKIN EWWD250J-SS
ADD TO CERTIFICATE LIST
Daikin water cooled screw type heat pump for heating and cooling.
COMPARE
SAVINGS
59%
An average household can save around 59 % of the annual energy consumption for heating
Coefficient of Performance |  | 5.26
Seasonal Coefficient of Performance |  | 4.46
Energy source |  | ELECTRICITY
Heating capacity [kW] |  | 315.00
Cooling capacity [kW] |  | 255
Heat Pump
MANUFACTURER | DAIKIN
Product Id | 10382
PRODUCT TYPE | DAIKIN EWWD500J-SS
ADD TO CERTIFICATE LIST
Water cooled screw type heat pump for heating and cooling.
COMPARE
SAVINGS
59%
An average household can save around 59 % of the annual energy consumption for heating
Coefficient of Performance |  | 5.28
Energy source |  | ELECTRICITY
Heating capacity [kW] |  | 631.00
Cooling capacity [kW] |  | 512
Efficiency label |  | A

## List43
MANUFACTURER | DAIKIN
Product Id | 10369
PRODUCT TYPE | DAIKIN EWWD120J-SS
ADD TO CERTIFICATE LIST
Water cooled screw type heat pump for heating and cooling.
COMPARE
SAVINGS
59%
An average household can save around 59 % of the annual energy consumption for heating
Coefficient of Performance |  | 5.28
Seasonal Coefficient of Performance |  | 4.40
Energy source |  | ELECTRICITY
Heating capacity [kW] |  | 148.00
Cooling capacity [kW] |  | 120
Efficiency label |  | A
Image label
MANUFACTURER | DAIKIN
Product Id | 767
PRODUCT TYPE | DAIKIN EWWD500J-SS
ADD TO CERTIFICATE LIST
Daikin water cooled screw type heat pump for heating and cooling.
COMPARE
SAVINGS
59%
An average household can save around 59 % of the annual energy consumption for heating
Coefficient of Performance |  | 5.28
Energy source |  | ELECTRICITY
Heating capacity [kW] |  | 631.00
Cooling capacity [kW] |  | 512
Image label
MANUFACTURER | DAIKIN
Product Id | 754
PRODUCT TYPE | DAIKIN EWWD120J-SS
ADD TO CERTIFICATE LIST
Daikin water cooled screw type heat pump for heating and cooling.
COMPARE
SAVINGS
59%
An average household can save around 59 % of the annual energy consumption for heating
Coefficient of Performance |  | 5.28
Seasonal Coefficient of Performance |  | 4.40
Energy source |  | ELECTRICITY
Heating capacity [kW] |  | 148.00
Cooling capacity [kW] |  | 120
Heat Pump
MANUFACTURER | DAIKIN
Product Id | 10420
PRODUCT TYPE | DAIKIN EWWDC16I-SS
ADD TO CERTIFICATE LIST
Water cooled screw type heat pump for heating and cooling.
COMPARE
SAVINGS
59%
An average household can save around 59 % of the annual energy consumption for heating
Coefficient of Performance |  | 5.29
Energy source |  | ELECTRICITY
Heating capacity [kW] |  | 1,721.00
Cooling capacity [kW] |  | 1.395
Efficiency label |  | A
Heat Pump
MANUFACTURER | DAIKIN
Product Id | 10370
PRODUCT TYPE | DAIKIN EWWD140J-SS
ADD TO CERTIFICATE LIST
Water cooled screw type heat pump for heating and cooling.
COMPARE
SAVINGS
59%
An average household can save around 59 % of the annual energy consumption for heating
Coefficient of Performance |  | 5.29
Seasonal Coefficient of Performance |  | 4.34
Energy source |  | ELECTRICITY
Heating capacity [kW] |  | 180.00
Cooling capacity [kW] |  | 146
Efficiency label |  | A
Image label
MANUFACTURER | DAIKIN
Product Id | 805
PRODUCT TYPE | DAIKIN EWWDC16I-SS
ADD TO CERTIFICATE LIST
Daikin water cooled screw type heat pump for heating and cooling.
COMPARE
SAVINGS
59%
An average household can save around 59 % of the annual energy consumption for heating
Coefficient of Performance |  | 5.29
Energy source |  | ELECTRICITY
Heating capacity [kW] |  | 1,721.00
Cooling capacity [kW] |  | 1.395
Image label
MANUFACTURER | DAIKIN
Product Id | 755
PRODUCT TYPE | DAIKIN EWWD140J-SS
ADD TO CERTIFICATE LIST
Daikin water cooled screw type heat pump for heating and cooling.
COMPARE
SAVINGS
59%
An average household can save around 59 % of the annual energy consumption for heating
Coefficient of Performance |  | 5.29
Seasonal Coefficient of Performance |  | 4.34
Energy source |  | ELECTRICITY
Heating capacity [kW] |  | 180.00
Cooling capacity [kW] |  | 146
Water Heat Pump
MANUFACTURER | KRONOTERM
Product Id | 18472
PRODUCT TYPE | KRONOTERM WPG-21-2 HT
ADD TO CERTIFICATE LIST
Heat pump water to water
COMPARE
SAVINGS
59%
An average household can save around 59 % of the annual energy consumption for heating
Coefficient of Performance |  | 5.30
Seasonal Coefficient of Performance |  | 5.95
Energy source |  | ELECTRICITY
Heating capacity [kW] |  | 21.15
Cooling capacity [kW] |  | 17
Efficiency label |  | A++
Heat Pump
MANUFACTURER | KELING
Product Id | 10448
PRODUCT TYPE | KELING SM-30
ADD TO CERTIFICATE LIST
Keling Water source heat pump
COMPARE
SAVINGS
59%
An average household can save around 59 % of the annual energy consumption for heating
Coefficient of Performance |  | 5.30
Energy source |  | ELECTRICITY
Heating capacity [kW] |  | 32.00
Cooling capacity [kW] |  | 30
Efficiency label |  | A++
/h/p/hpair.png
MANUFACTURER | KELING
Product Id | 4880
PRODUCT TYPE | SIRAC VODA-VODA TOPLOTNA PUMPA LSQ04RW
ADD TO CERTIFICATE LIST
Keling geotermalna toplotna pumpa voda-voda
COMPARE
SAVINGS
59%
An average household can save around 59 % of the annual energy consumption for heating
Coefficient of Performance |  | 5.30
Heating capacity [kW] |  | 32.00
Cooling capacity [kW] |  | 30
Efficiency label |  | A++
Image label
MANUFACTURER | KELING
Product Id | 3049
PRODUCT TYPE | KELING SM-30
ADD TO CERTIFICATE LIST
Keling Water source heat pump
COMPARE
SAVINGS
59%
An average household can save around 59 % of the annual energy consumption for heating
Coefficient of Performance |  | 5.30
Energy source |  | ELECTRICITY
Heating capacity [kW] |  | 32.00
Cooling capacity [kW] |  | 30
Efficiency label |  | A++
Heat Pump
MANUFACTURER | DAIKIN
Product Id | 10408
PRODUCT TYPE | DAIKIN EWWD550I-SS
ADD TO CERTIFICATE LIST
Water cooled screw type heat pump for heating and cooling.
COMPARE
SAVINGS
59%
An average household can save around 59 % of the annual energy consumption for heating
Coefficient of Performance |  | 5.31
Energy source |  | ELECTRICITY
Heating capacity [kW] |  | 660.00
Cooling capacity [kW] |  | 536
Efficiency label |  | A
Image label
MANUFACTURER | DAIKIN
Product Id | 793
PRODUCT TYPE | DAIKIN EWWD550I-SS
ADD TO CERTIFICATE LIST
Daikin water cooled screw type heat pump for heating and cooling.
COMPARE
SAVINGS
59%
An average household can save around 59 % of the annual energy consumption for heating
Coefficient of Performance |  | 5.31
Energy source |  | ELECTRICITY
Heating capacity [kW] |  | 660.00
Cooling capacity [kW] |  | 536
Heat Pump
MANUFACTURER | CTC
Product Id | 32175
PRODUCT TYPE | CTC COMBIAIR 6M, 230 V 1N
ADD TO CERTIFICATE LIST
CTC toplotna pumpa zrak/voda
COMPARE
SAVINGS
59%
An average household can save around 59 % of the annual energy consumption for heating
Coefficient of Performance |  | 5.32
Seasonal Coefficient of Performance |  | 5.32
Energy source |  | ELECTRICITY
Heating capacity [kW] |  | 6.00
Cooling capacity [kW] |  | 6
Efficiency label |  | A+++
Heat Pump
MANUFACTURER | PANASONIC
Product Id | 29154
PRODUCT TYPE | AQUAREA HIGH PERFORMANCE ALL IN ONE J GENERATION R32 -ADC03JE5
ADD TO CERTIFICATE LIST
Air/water heat pump ideal for small spaces, this system produces hot/cold water and stores 200L of Domestic hot water in built in stainless steel tank. Panasonic recommends R32 because it is comparably environmentally friendly.
COMPARE
SAVINGS
59%
An average household can save around 59 % of the annual energy consumption for heating
Coefficient of Performance |  | 5.33
Seasonal Coefficient of Performance |  | 5.07
Energy source |  | ELECTRICITY
Heating capacity [kW] |  | 3.20
Cooling capacity [kW] |  | 3
Efficiency label |  | A+++
Heat Pump
MANUFACTURER | HOVAL
Product Id | 29635
PRODUCT TYPE | HOVAL BELARIA® SRM (4)
ADD TO CERTIFICATE LIST
Air/water modulating heat pump system in split design; for renovations and new buildings.
COMPARE
SAVINGS
59%
An average household can save around 59 % of the annual energy consumption for heating
Coefficient of Performance |  | 5.34
Energy source |  | ELECTRICITY
Heating capacity [kW] |  | 4.80
Cooling capacity [kW] |  | 6
Efficiency label |  | A+++
Heat Pump
MANUFACTURER | DAIKIN
Product Id | 10417
PRODUCT TYPE | DAIKIN EWWDC13I-SS
ADD TO CERTIFICATE LIST
Water cooled screw type heat pump for heating and cooling.
COMPARE
SAVINGS
59%
An average household can save around 59 % of the annual energy consumption for heating
Coefficient of Performance |  | 5.36
Energy source |  | ELECTRICITY
Heating capacity [kW] |  | 1,475.00
Cooling capacity [kW] |  | 1.2
Efficiency label |  | A
Image label
MANUFACTURER | DAIKIN
Product Id | 802
PRODUCT TYPE | DAIKIN EWWDC13I-SS
ADD TO CERTIFICATE LIST
Daikin water cooled screw type heat pump for heating and cooling.
COMPARE
SAVINGS
59%
An average household can save around 59 % of the annual energy consumption for heating
Coefficient of Performance |  | 5.36
Energy source |  | ELECTRICITY
Heating capacity [kW] |  | 1,475.00
Cooling capacity [kW] |  | 1.2
Water Heat Pump
MANUFACTURER | KRONOTERM
Product Id | 18466
PRODUCT TYPE | KRONOTERM WPG-07-K2 HT
ADD TO CERTIFICATE LIST
Heat pump water to water
COMPARE
SAVINGS
59%
An average household can save around 59 % of the annual energy consumption for heating
Coefficient of Performance |  | 5.37
Seasonal Coefficient of Performance |  | 5.78
Energy source |  | ELECTRICITY
Heating capacity [kW] |  | 7.34
Cooling capacity [kW] |  | 6
Efficiency label |  | A++
Water Heat Pump
MANUFACTURER | KRONOTERM
Product Id | 18465
PRODUCT TYPE | KRONOTERM WPG-07-2 HT
ADD TO CERTIFICATE LIST
Heat pump water to water
COMPARE
SAVINGS
59%
An average household can save around 59 % of the annual energy consumption for heating
Coefficient of Performance |  | 5.37
Seasonal Coefficient of Performance |  | 5.78
Energy source |  | ELECTRICITY
Heating capacity [kW] |  | 7.34
Cooling capacity [kW] |  | 6
Efficiency label |  | A++
Heat Pump
MANUFACTURER | DAIKIN
Product Id | 10419
PRODUCT TYPE | DAIKIN EWWDC15I-SS
ADD TO CERTIFICATE LIST
Water cooled screw type heat pump for heating and cooling.
COMPARE
SAVINGS
59%
An average household can save around 59 % of the annual energy consumption for heating
Coefficient of Performance |  | 5.37
Energy source |  | ELECTRICITY
Heating capacity [kW] |  | 1,648.00
Cooling capacity [kW] |  | 1.341
Efficiency label |  | A
Heat Pump
MANUFACTURER | DAIKIN
Product Id | 10414
PRODUCT TYPE | DAIKIN EWWD950I-SS
ADD TO CERTIFICATE LIST
Water cooled screw type heat pump for heating and cooling.
COMPARE
SAVINGS
59%
An average household can save around 59 % of the annual energy consumption for heating
Coefficient of Performance |  | 5.37
Energy source |  | ELECTRICITY
Heating capacity [kW] |  | 1,207.00
Cooling capacity [kW] |  | 982
Efficiency label |  | A
Heat Pump
MANUFACTURER | DAIKIN
Product Id | 10409
PRODUCT TYPE | DAIKIN EWWD650I-SS
ADD TO CERTIFICATE LIST
Water cooled screw type heat pump for heating and cooling.
COMPARE
SAVINGS
59%
An average household can save around 59 % of the annual energy consumption for heating
Coefficient of Performance |  | 5.37
Energy source |  | ELECTRICITY
Heating capacity [kW] |  | 783.00
Cooling capacity [kW] |  | 637
Efficiency label |  | A
Image label
MANUFACTURER | DAIKIN
Product Id | 804
PRODUCT TYPE | DAIKIN EWWDC15I-SS
ADD TO CERTIFICATE LIST
Daikin water cooled screw type heat pump for heating and cooling.
COMPARE
SAVINGS
59%
An average household can save around 59 % of the annual energy consumption for heating
Coefficient of Performance |  | 5.37
Energy source |  | ELECTRICITY
Heating capacity [kW] |  | 1,648.00
Cooling capacity [kW] |  | 1.341
Image label
MANUFACTURER | DAIKIN
Product Id | 799
PRODUCT TYPE | DAIKIN EWWD950I-SS
ADD TO CERTIFICATE LIST
Daikin water cooled screw type heat pump for heating and cooling.
COMPARE
SAVINGS
59%
An average household can save around 59 % of the annual energy consumption for heating
Coefficient of Performance |  | 5.37
Energy source |  | ELECTRICITY
Heating capacity [kW] |  | 1,207.00
Cooling capacity [kW] |  | 982

## List44
MANUFACTURER | DAIKIN
Product Id | 794
PRODUCT TYPE | DAIKIN EWWD650I-SS
ADD TO CERTIFICATE LIST
Daikin water cooled screw type heat pump for heating and cooling.
COMPARE
SAVINGS
59%
An average household can save around 59 % of the annual energy consumption for heating
Coefficient of Performance |  | 5.37
Energy source |  | ELECTRICITY
Heating capacity [kW] |  | 783.00
Cooling capacity [kW] |  | 637
Heat Pump
MANUFACTURER | DAIKIN
Product Id | 10418
PRODUCT TYPE | DAIKIN EWWDC14I-SS
ADD TO CERTIFICATE LIST
Water cooled screw type heat pump for heating and cooling.
COMPARE
SAVINGS
59%
An average household can save around 59 % of the annual energy consumption for heating
Coefficient of Performance |  | 5.38
Energy source |  | ELECTRICITY
Heating capacity [kW] |  | 1,560.00
Cooling capacity [kW] |  | 1.27
Efficiency label |  | A
Heat Pump
MANUFACTURER | DAIKIN
Product Id | 10410
PRODUCT TYPE | DAIKIN EWWD700I-SS
ADD TO CERTIFICATE LIST
Water cooled screw type heat pump for heating and cooling.
COMPARE
SAVINGS
59%
An average household can save around 59 % of the annual energy consumption for heating
Coefficient of Performance |  | 5.38
Energy source |  | ELECTRICITY
Heating capacity [kW] |  | 863.00
Cooling capacity [kW] |  | 703
Efficiency label |  | A
Image label
MANUFACTURER | DAIKIN
Product Id | 803
PRODUCT TYPE | DAIKIN EWWDC14I-SS
ADD TO CERTIFICATE LIST
Daikin water cooled screw type heat pump for heating and cooling.
COMPARE
SAVINGS
59%
An average household can save around 59 % of the annual energy consumption for heating
Coefficient of Performance |  | 5.38
Energy source |  | ELECTRICITY
Heating capacity [kW] |  | 1,560.00
Cooling capacity [kW] |  | 1.27
Image label
MANUFACTURER | DAIKIN
Product Id | 795
PRODUCT TYPE | DAIKIN EWWD700I-SS
ADD TO CERTIFICATE LIST
Daikin water cooled screw type heat pump for heating and cooling.
COMPARE
SAVINGS
59%
An average household can save around 59 % of the annual energy consumption for heating
Coefficient of Performance |  | 5.38
Energy source |  | ELECTRICITY
Heating capacity [kW] |  | 863.00
Cooling capacity [kW] |  | 703
Heat Pump
MANUFACTURER | DAIKIN
Product Id | 10407
PRODUCT TYPE | DAIKIN EWWD460I-SS
ADD TO CERTIFICATE LIST
Water cooled screw type heat pump for heating and cooling.
COMPARE
SAVINGS
59%
An average household can save around 59 % of the annual energy consumption for heating
Coefficient of Performance |  | 5.39
Energy source |  | ELECTRICITY
Heating capacity [kW] |  | 562.00
Cooling capacity [kW] |  | 458
Efficiency label |  | A
Image label
MANUFACTURER | DAIKIN
Product Id | 792
PRODUCT TYPE | DAIKIN EWWD460I-SS
ADD TO CERTIFICATE LIST
Daikin water cooled screw type heat pump for heating and cooling.
COMPARE
SAVINGS
59%
An average household can save around 59 % of the annual energy consumption for heating
Coefficient of Performance |  | 5.39
Energy source |  | ELECTRICITY
Heating capacity [kW] |  | 562.00
Cooling capacity [kW] |  | 458
Heat Pump
MANUFACTURER | VAILLANT
Product Id | 10560
PRODUCT TYPE | VAILLANT FLEXOTHERM VWF 157/4
ADD TO CERTIFICATE LIST
Heat pump SPLIT TYPE water to water
COMPARE
SAVINGS
59%
An average household can save around 59 % of the annual energy consumption for heating
Coefficient of Performance |  | 5.40
Energy source |  | ELECTRICITY
Heating capacity [kW] |  | 16.80
Cooling capacity [kW] |  | 18
Efficiency label |  | A++
Heat Pump
MANUFACTURER | DAIKIN
Product Id | 10416
PRODUCT TYPE | DAIKIN EWWDC12I-SS
ADD TO CERTIFICATE LIST
Water cooled screw type heat pump for heating and cooling.
COMPARE
SAVINGS
59%
An average household can save around 59 % of the annual energy consumption for heating
Coefficient of Performance |  | 5.40
Energy source |  | ELECTRICITY
Heating capacity [kW] |  | 1,412.00
Cooling capacity [kW] |  | 1.151
Efficiency label |  | A
Heat Pump
MANUFACTURER | DAIKIN
Product Id | 10412
PRODUCT TYPE | DAIKIN EWWD850I-SS
ADD TO CERTIFICATE LIST
Water cooled screw type heat pump for heating and cooling.
COMPARE
SAVINGS
59%
An average household can save around 59 % of the annual energy consumption for heating
Coefficient of Performance |  | 5.40
Energy source |  | ELECTRICITY
Heating capacity [kW] |  | 1,032.00
Cooling capacity [kW] |  | 841
Efficiency label |  | A
Image label
MANUFACTURER | VAILLANT
Product Id | 864
PRODUCT TYPE | VAILLANT FLEXOTHERM VWF 157/4
ADD TO CERTIFICATE LIST
Heat pump SPLIT TYPE water to water
COMPARE
SAVINGS
59%
An average household can save around 59 % of the annual energy consumption for heating
Coefficient of Performance |  | 5.40
Energy source |  | ELECTRICITY
Heating capacity [kW] |  | 16.80
Cooling capacity [kW] |  | 18
Efficiency label |  | A++
Image label
MANUFACTURER | DAIKIN
Product Id | 801
PRODUCT TYPE | DAIKIN EWWDC12I-SS
ADD TO CERTIFICATE LIST
Daikin water cooled screw type heat pump for heating and cooling.
COMPARE
SAVINGS
59%
An average household can save around 59 % of the annual energy consumption for heating
Coefficient of Performance |  | 5.40
Energy source |  | ELECTRICITY
Heating capacity [kW] |  | 1,412.00
Cooling capacity [kW] |  | 1.151
Image label
MANUFACTURER | DAIKIN
Product Id | 797
PRODUCT TYPE | DAIKIN EWWD850I-SS
ADD TO CERTIFICATE LIST
Daikin water cooled screw type heat pump for heating and cooling.
COMPARE
SAVINGS
59%
An average household can save around 59 % of the annual energy consumption for heating
Coefficient of Performance |  | 5.40
Energy source |  | ELECTRICITY
Heating capacity [kW] |  | 1,032.00
Cooling capacity [kW] |  | 841
Heat Pump
MANUFACTURER | DAIKIN
Product Id | 10411
PRODUCT TYPE | DAIKIN EWWD800I-SS
ADD TO CERTIFICATE LIST
Water cooled screw type heat pump for heating and cooling.
COMPARE
SAVINGS
59%
An average household can save around 59 % of the annual energy consumption for heating
Coefficient of Performance |  | 5.41
Energy source |  | ELECTRICITY
Heating capacity [kW] |  | 955.00
Cooling capacity [kW] |  | 779
Efficiency label |  | A
Image label
MANUFACTURER | DAIKIN
Product Id | 796
PRODUCT TYPE | DAIKIN EWWD800I-SS
ADD TO CERTIFICATE LIST
Daikin water cooled screw type heat pump for heating and cooling.
COMPARE
SAVINGS
59%
An average household can save around 59 % of the annual energy consumption for heating
Coefficient of Performance |  | 5.41
Energy source |  | ELECTRICITY
Heating capacity [kW] |  | 955.00
Cooling capacity [kW] |  | 779
Heat Pump
MANUFACTURER | DAIKIN
Product Id | 10413
PRODUCT TYPE | DAIKIN EWWD900I-SS
ADD TO CERTIFICATE LIST
Water cooled screw type heat pump for heating and cooling.
COMPARE
SAVINGS
59%
An average household can save around 59 % of the annual energy consumption for heating
Coefficient of Performance |  | 5.42
Energy source |  | ELECTRICITY
Heating capacity [kW] |  | 1,112.00
Cooling capacity [kW] |  | 907
Efficiency label |  | A
Image label
MANUFACTURER | DAIKIN
Product Id | 798
PRODUCT TYPE | DAIKIN EWWD900I-SS
ADD TO CERTIFICATE LIST
Daikin water cooled screw type heat pump for heating and cooling.
COMPARE
SAVINGS
59%
An average household can save around 59 % of the annual energy consumption for heating
Coefficient of Performance |  | 5.42
Energy source |  | ELECTRICITY
Heating capacity [kW] |  | 1,112.00
Cooling capacity [kW] |  | 907
Heat Pump
MANUFACTURER | HOVAL
Product Id | 29607
PRODUCT TYPE | HOVAL THERMALIA® COMFORT (6)
ADD TO CERTIFICATE LIST
Water/water or brine/water heat pump in compact design with high energy efficiency for indoor installation and single family homes or semi-detached houses.
COMPARE
SAVINGS
59%
An average household can save around 59 % of the annual energy consumption for heating
Coefficient of Performance |  | 5.43
Seasonal Coefficient of Performance |  | 4.40
Energy source |  | ELECTRICITY
Heating capacity [kW] |  | 7.10
Efficiency label |  | A+++
Heat Pump
MANUFACTURER | DAIKIN
Product Id | 10406
PRODUCT TYPE | DAIKIN EWWD400I-SS
ADD TO CERTIFICATE LIST
Water cooled screw type heat pump for heating and cooling.
COMPARE
SAVINGS
59%
An average household can save around 59 % of the annual energy consumption for heating
Coefficient of Performance |  | 5.43
Energy source |  | ELECTRICITY
Heating capacity [kW] |  | 481.00
Cooling capacity [kW] |  | 392
Efficiency label |  | A
Image label
MANUFACTURER | DAIKIN
Product Id | 791
PRODUCT TYPE | DAIKIN EWWD400I-SS
ADD TO CERTIFICATE LIST
Daikin water cooled screw type heat pump for heating and cooling.
COMPARE
SAVINGS
59%
An average household can save around 59 % of the annual energy consumption for heating
Coefficient of Performance |  | 5.43
Energy source |  | ELECTRICITY
Heating capacity [kW] |  | 481.00
Cooling capacity [kW] |  | 392
Water Heat Pump
MANUFACTURER | KRONOTERM
Product Id | 18471
PRODUCT TYPE | KRONOTERM WPG-18-2 HT
ADD TO CERTIFICATE LIST
Heat pump water to water
COMPARE
SAVINGS
59%
An average household can save around 59 % of the annual energy consumption for heating
Coefficient of Performance |  | 5.46
Seasonal Coefficient of Performance |  | 5.90
Energy source |  | ELECTRICITY
Heating capacity [kW] |  | 17.79
Cooling capacity [kW] |  | 15
Efficiency label |  | A++
Water Heat Pump
MANUFACTURER | KRONOTERM
Product Id | 18470
PRODUCT TYPE | KRONOTERM WPG-15-K2 HT
ADD TO CERTIFICATE LIST
Heat pump water to water
COMPARE
SAVINGS
59%
An average household can save around 59 % of the annual energy consumption for heating
Coefficient of Performance |  | 5.47
Seasonal Coefficient of Performance |  | 5.91
Energy source |  | ELECTRICITY
Heating capacity [kW] |  | 14.48
Cooling capacity [kW] |  | 13
Efficiency label |  | A++
Water Heat Pump
MANUFACTURER | KRONOTERM
Product Id | 18469
PRODUCT TYPE | KRONOTERM WPG-15-2 HT
ADD TO CERTIFICATE LIST
Heat pump water to water
COMPARE
SAVINGS
59%
An average household can save around 59 % of the annual energy consumption for heating
Coefficient of Performance |  | 5.47
Seasonal Coefficient of Performance |  | 5.91
Energy source |  | ELECTRICITY
Heating capacity [kW] |  | 14.48
Cooling capacity [kW] |  | 13
Efficiency label |  | A++
Water Heat Pump
MANUFACTURER | KRONOTERM
Product Id | 18468
PRODUCT TYPE | KRONOTERM WPG-10-K2 HT
ADD TO CERTIFICATE LIST
Heat pump water to water
COMPARE
SAVINGS
59%
An average household can save around 59 % of the annual energy consumption for heating
Coefficient of Performance |  | 5.47
Seasonal Coefficient of Performance |  | 5.92
Energy source |  | ELECTRICITY
Heating capacity [kW] |  | 9.62
Cooling capacity [kW] |  | 10
Efficiency label |  | A++
Water Heat Pump
MANUFACTURER | KRONOTERM
Product Id | 18467
PRODUCT TYPE | KRONOTERM WPG-10-2 HT
ADD TO CERTIFICATE LIST
Heat pump water to water
COMPARE
SAVINGS
59%
An average household can save around 59 % of the annual energy consumption for heating
Coefficient of Performance |  | 5.47
Seasonal Coefficient of Performance |  | 5.92
Energy source |  | ELECTRICITY
Heating capacity [kW] |  | 9.62
Cooling capacity [kW] |  | 10
Efficiency label |  | A++

## List45
MANUFACTURER | MITSUBISHI ELECTRIC
Product Id | 27783
PRODUCT TYPE | MITSUBISHI ELECTRIC MSZ-FH25/MUZ-FH25
ADD TO CERTIFICATE LIST
Mitsubishi Electric FH split air conditioner for heating, cooling, air purification
COMPARE
SAVINGS
59%
An average household can save around 59 % of the annual energy consumption for heating
Coefficient of Performance |  | 5.49
Energy source |  | ELECTRICITY
Heating capacity [kW] |  | 3.20
Cooling capacity [kW] |  | 3
Efficiency label |  | A+++
Heat Pump
MANUFACTURER | DAIKIN
Product Id | 10426
PRODUCT TYPE | DAIKIN EWWD600I-XS
ADD TO CERTIFICATE LIST
Water cooled screw type heat pump for heating and cooling.
COMPARE
SAVINGS
59%
An average household can save around 59 % of the annual energy consumption for heating
Coefficient of Performance |  | 5.50
Energy source |  | ELECTRICITY
Heating capacity [kW] |  | 697.00
Cooling capacity [kW] |  | 570
Efficiency label |  | A
Heat Pump
MANUFACTURER | DAIKIN
Product Id | 10399
PRODUCT TYPE | DAIKIN EWWD380G-XS
ADD TO CERTIFICATE LIST
Water cooled screw type heat pump for heating and cooling.
COMPARE
SAVINGS
59%
An average household can save around 59 % of the annual energy consumption for heating
Coefficient of Performance |  | 5.50
Energy source |  | ELECTRICITY
Heating capacity [kW] |  | 446.00
Cooling capacity [kW] |  | 365
Efficiency label |  | A
Heat Pump
MANUFACTURER | DAIKIN
Product Id | 10396
PRODUCT TYPE | DAIKIN EWWD230G-XS
ADD TO CERTIFICATE LIST
Water cooled screw type heat pump for heating and cooling.
COMPARE
SAVINGS
59%
An average household can save around 59 % of the annual energy consumption for heating
Coefficient of Performance |  | 5.50
Seasonal Coefficient of Performance |  | 4.68
Energy source |  | ELECTRICITY
Heating capacity [kW] |  | 272.00
Cooling capacity [kW] |  | 222
Efficiency label |  | A
Image label
MANUFACTURER | DAIKIN
Product Id | 811
PRODUCT TYPE | DAIKIN EWWD600I-XS
ADD TO CERTIFICATE LIST
Daikin water cooled screw type heat pump for heating and cooling.
COMPARE
SAVINGS
59%
An average household can save around 59 % of the annual energy consumption for heating
Coefficient of Performance |  | 5.50
Energy source |  | ELECTRICITY
Heating capacity [kW] |  | 697.00
Cooling capacity [kW] |  | 570
Image label
MANUFACTURER | DAIKIN
Product Id | 784
PRODUCT TYPE | DAIKIN EWWD380G-XS
ADD TO CERTIFICATE LIST
Daikin water cooled screw type heat pump for heating and cooling.
COMPARE
SAVINGS
59%
An average household can save around 59 % of the annual energy consumption for heating
Coefficient of Performance |  | 5.50
Energy source |  | ELECTRICITY
Heating capacity [kW] |  | 446.00
Cooling capacity [kW] |  | 365
Image label
MANUFACTURER | DAIKIN
Product Id | 781
PRODUCT TYPE | DAIKIN EWWD230G-XS
ADD TO CERTIFICATE LIST
Daikin water cooled screw type heat pump for heating and cooling.
COMPARE
SAVINGS
59%
An average household can save around 59 % of the annual energy consumption for heating
Coefficient of Performance |  | 5.50
Seasonal Coefficient of Performance |  | 4.68
Energy source |  | ELECTRICITY
Heating capacity [kW] |  | 272.00
Cooling capacity [kW] |  | 222
Heat Pump
MANUFACTURER | DAIKIN
Product Id | 10433
PRODUCT TYPE | DAIKIN EWWDC12I-XS
ADD TO CERTIFICATE LIST
Water cooled screw type heat pump for heating and cooling.
COMPARE
SAVINGS
59%
An average household can save around 59 % of the annual energy consumption for heating
Coefficient of Performance |  | 5.51
Energy source |  | ELECTRICITY
Heating capacity [kW] |  | 1,380.00
Cooling capacity [kW] |  | 1.13
Efficiency label |  | A
Heat Pump
MANUFACTURER | DAIKIN
Product Id | 10405
PRODUCT TYPE | DAIKIN EWWD340I-SS
ADD TO CERTIFICATE LIST
Water cooled screw type heat pump for heating and cooling.
COMPARE
SAVINGS
59%
An average household can save around 59 % of the annual energy consumption for heating
Coefficient of Performance |  | 5.51
Energy source |  | ELECTRICITY
Heating capacity [kW] |  | 405.00
Cooling capacity [kW] |  | 332
Efficiency label |  | A
Image label
MANUFACTURER | DAIKIN
Product Id | 818
PRODUCT TYPE | DAIKIN EWWDC12I-XS
ADD TO CERTIFICATE LIST
Daikin water cooled screw type heat pump for heating and cooling.
COMPARE
SAVINGS
59%
An average household can save around 59 % of the annual energy consumption for heating
Coefficient of Performance |  | 5.51
Energy source |  | ELECTRICITY
Heating capacity [kW] |  | 1,380.00
Cooling capacity [kW] |  | 1.13
Image label
MANUFACTURER | DAIKIN
Product Id | 790
PRODUCT TYPE | DAIKIN EWWD340I-SS
ADD TO CERTIFICATE LIST
Daikin water cooled screw type heat pump for heating and cooling.
COMPARE
SAVINGS
59%
An average household can save around 59 % of the annual energy consumption for heating
Coefficient of Performance |  | 5.51
Energy source |  | ELECTRICITY
Heating capacity [kW] |  | 405.00
Cooling capacity [kW] |  | 332
Heat Pump
MANUFACTURER | MITSUBISHI ELECTRIC
Product Id | 32579
PRODUCT TYPE | MUZ-LN25VG
ADD TO CERTIFICATE LIST
Split type wall mounted inverter heat pump
COMPARE
SAVINGS
59%
An average household can save around 59 % of the annual energy consumption for heating
Coefficient of Performance |  | 5.52
Seasonal Coefficient of Performance |  | 5.20
Energy source |  | ELECTRICITY
Heating capacity [kW] |  | 3.20
Cooling capacity [kW] |  | 3
Efficiency label |  | A+++
Heat Pump
MANUFACTURER | DAIKIN
Product Id | 10415
PRODUCT TYPE | DAIKIN EWWDC10I-SS
ADD TO CERTIFICATE LIST
Water cooled screw type heat pump for heating and cooling.
COMPARE
SAVINGS
59%
An average household can save around 59 % of the annual energy consumption for heating
Coefficient of Performance |  | 5.52
Energy source |  | ELECTRICITY
Heating capacity [kW] |  | 1,267.00
Cooling capacity [kW] |  | 1.024
Efficiency label |  | A
Image label
MANUFACTURER | DAIKIN
Product Id | 800
PRODUCT TYPE | DAIKIN EWWDC10I-SS
ADD TO CERTIFICATE LIST
Daikin water cooled screw type heat pump for heating and cooling.
COMPARE
SAVINGS
59%
An average household can save around 59 % of the annual energy consumption for heating
Coefficient of Performance |  | 5.52
Energy source |  | ELECTRICITY
Heating capacity [kW] |  | 1,267.00
Cooling capacity [kW] |  | 1.024
Heat Pump
MANUFACTURER | DAIKIN
Product Id | 10432
PRODUCT TYPE | DAIKIN EWWDC11I-XS
ADD TO CERTIFICATE LIST
Water cooled screw type heat pump for heating and cooling.
COMPARE
SAVINGS
59%
An average household can save around 59 % of the annual energy consumption for heating
Coefficient of Performance |  | 5.53
Energy source |  | ELECTRICITY
Heating capacity [kW] |  | 1,263.00
Cooling capacity [kW] |  | 1.035
Efficiency label |  | A
Heat Pump
MANUFACTURER | DAIKIN
Product Id | 10397
PRODUCT TYPE | DAIKIN EWWD280G-XS
ADD TO CERTIFICATE LIST
Water cooled screw type heat pump for heating and cooling.
COMPARE
SAVINGS
59%
An average household can save around 59 % of the annual energy consumption for heating
Coefficient of Performance |  | 5.53
Seasonal Coefficient of Performance |  | 4.69
Energy source |  | ELECTRICITY
Heating capacity [kW] |  | 337.00
Cooling capacity [kW] |  | 276
Efficiency label |  | A
Image label
MANUFACTURER | DAIKIN
Product Id | 817
PRODUCT TYPE | DAIKIN EWWDC11I-XS
ADD TO CERTIFICATE LIST
Daikin water cooled screw type heat pump for heating and cooling.
COMPARE
SAVINGS
59%
An average household can save around 59 % of the annual energy consumption for heating
Coefficient of Performance |  | 5.53
Energy source |  | ELECTRICITY
Heating capacity [kW] |  | 1,263.00
Cooling capacity [kW] |  | 1.035
Image label
MANUFACTURER | DAIKIN
Product Id | 782
PRODUCT TYPE | DAIKIN EWWD280G-XS
ADD TO CERTIFICATE LIST
Daikin water cooled screw type heat pump for heating and cooling.
COMPARE
SAVINGS
59%
An average household can save around 59 % of the annual energy consumption for heating
Coefficient of Performance |  | 5.53
Seasonal Coefficient of Performance |  | 4.69
Energy source |  | ELECTRICITY
Heating capacity [kW] |  | 337.00
Cooling capacity [kW] |  | 276
Heat Pump
MANUFACTURER | DAIKIN
Product Id | 10395
PRODUCT TYPE | DAIKIN EWWD190G-XS
ADD TO CERTIFICATE LIST
Water cooled screw type heat pump for heating and cooling.
COMPARE
SAVINGS
59%
An average household can save around 59 % of the annual energy consumption for heating
Coefficient of Performance |  | 5.57
Seasonal Coefficient of Performance |  | 4.75
Energy source |  | ELECTRICITY
Heating capacity [kW] |  | 226.00
Cooling capacity [kW] |  | 185
Efficiency label |  | A
Image label
MANUFACTURER | DAIKIN
Product Id | 780
PRODUCT TYPE | DAIKIN EWWD190G-XS
ADD TO CERTIFICATE LIST
Daikin water cooled screw type heat pump for heating and cooling.
COMPARE
SAVINGS
59%
An average household can save around 59 % of the annual energy consumption for heating
Coefficient of Performance |  | 5.57
Seasonal Coefficient of Performance |  | 4.75
Energy source |  | ELECTRICITY
Heating capacity [kW] |  | 226.00
Cooling capacity [kW] |  | 185
Heat Pump
MANUFACTURER | DAIKIN
Product Id | 10400
PRODUCT TYPE | DAIKIN EWWD400G-XS
ADD TO CERTIFICATE LIST
Water cooled screw type heat pump for heating and cooling.
COMPARE
SAVINGS
59%
An average household can save around 59 % of the annual energy consumption for heating
Coefficient of Performance |  | 5.58
Energy source |  | ELECTRICITY
Heating capacity [kW] |  | 496.00
Cooling capacity [kW] |  | 407
Efficiency label |  | A
Image label
MANUFACTURER | DAIKIN
Product Id | 785
PRODUCT TYPE | DAIKIN EWWD400G-XS
ADD TO CERTIFICATE LIST
Daikin water cooled screw type heat pump for heating and cooling.
COMPARE
SAVINGS
59%
An average household can save around 59 % of the annual energy consumption for heating
Coefficient of Performance |  | 5.58
Energy source |  | ELECTRICITY
Heating capacity [kW] |  | 496.00
Cooling capacity [kW] |  | 407
Heat Pump
MANUFACTURER | DAIKIN
Product Id | 10403
PRODUCT TYPE | DAIKIN EWWD550G-XS
ADD TO CERTIFICATE LIST
Water cooled screw type heat pump for heating and cooling.
COMPARE
SAVINGS
59%
An average household can save around 59 % of the annual energy consumption for heating
Coefficient of Performance |  | 5.59
Energy source |  | ELECTRICITY
Heating capacity [kW] |  | 657.00
Cooling capacity [kW] |  | 539
Efficiency label |  | A
Image label
MANUFACTURER | DAIKIN
Product Id | 788
PRODUCT TYPE | DAIKIN EWWD550G-XS
ADD TO CERTIFICATE LIST
Daikin water cooled screw type heat pump for heating and cooling.
COMPARE
SAVINGS
59%
An average household can save around 59 % of the annual energy consumption for heating
Coefficient of Performance |  | 5.59
Energy source |  | ELECTRICITY
Heating capacity [kW] |  | 657.00
Cooling capacity [kW] |  | 539
Heat Pump
MANUFACTURER | DAIKIN
Product Id | 10401
PRODUCT TYPE | DAIKIN EWWD460G-XS
ADD TO CERTIFICATE LIST
Water cooled screw type heat pump for heating and cooling.
COMPARE
SAVINGS
59%
An average household can save around 59 % of the annual energy consumption for heating
Coefficient of Performance |  | 5.60
Energy source |  | ELECTRICITY
Heating capacity [kW] |  | 540.00
Cooling capacity [kW] |  | 443
Efficiency label |  | A

## List46
MANUFACTURER | DAIKIN
Product Id | 786
PRODUCT TYPE | DAIKIN EWWD460G-XS
ADD TO CERTIFICATE LIST
Daikin water cooled screw type heat pump for heating and cooling.
COMPARE
SAVINGS
59%
An average household can save around 59 % of the annual energy consumption for heating
Coefficient of Performance |  | 5.60
Energy source |  | ELECTRICITY
Heating capacity [kW] |  | 540.00
Cooling capacity [kW] |  | 443
Heat Pump
MANUFACTURER | HOVAL
Product Id | 29619
PRODUCT TYPE | HOVAL THERMALIA® TWIN H (19)
ADD TO CERTIFICATE LIST
Water/water or brine/water heat pump with a heat output of 18.0 - 24.7 kW for indoor installation blocks of flats.
COMPARE
SAVINGS
59%
An average household can save around 59 % of the annual energy consumption for heating
Coefficient of Performance |  | 5.61
Seasonal Coefficient of Performance |  | 4.60
Energy source |  | ELECTRICITY
Heating capacity [kW] |  | 24.70
Efficiency label |  | A+++
Heat Pump
MANUFACTURER | DAIKIN
Product Id | 10402
PRODUCT TYPE | DAIKIN EWWD500G-XS
ADD TO CERTIFICATE LIST
Water cooled screw type heat pump for heating and cooling.
COMPARE
SAVINGS
59%
An average household can save around 59 % of the annual energy consumption for heating
Coefficient of Performance |  | 5.61
Energy source |  | ELECTRICITY
Heating capacity [kW] |  | 602.00
Cooling capacity [kW] |  | 495
Efficiency label |  | A
Image label
MANUFACTURER | DAIKIN
Product Id | 787
PRODUCT TYPE | DAIKIN EWWD500G-XS
ADD TO CERTIFICATE LIST
Daikin water cooled screw type heat pump for heating and cooling.
COMPARE
SAVINGS
59%
An average household can save around 59 % of the annual energy consumption for heating
Coefficient of Performance |  | 5.61
Energy source |  | ELECTRICITY
Heating capacity [kW] |  | 602.00
Cooling capacity [kW] |  | 495
Heat Pump
MANUFACTURER | CTC
Product Id | 32191
PRODUCT TYPE | CTC ECOPART 612, 400 V 3N
ADD TO CERTIFICATE LIST
Heat pump ground to water / water to water
COMPARE
SAVINGS
59%
An average household can save around 59 % of the annual energy consumption for heating
Coefficient of Performance |  | 5.62
Seasonal Coefficient of Performance |  | 5.40
Energy source |  | ELECTRICITY
Heating capacity [kW] |  | 12.00
Efficiency label |  | A+++
Heat Pump
MANUFACTURER | HOVAL
Product Id | 29629
PRODUCT TYPE | HOVAL THERMALIA® DUAL H (90)
ADD TO CERTIFICATE LIST
Water/water or brine/water heat pump with a heat output of 87.3 - 119.5 kW for larger buildings.
COMPARE
SAVINGS
59%
An average household can save around 59 % of the annual energy consumption for heating
Coefficient of Performance |  | 5.66
Seasonal Coefficient of Performance |  | 4.70
Energy source |  | ELECTRICITY
Heating capacity [kW] |  | 119.50
Efficiency label |  | A+++
Heat Pump
MANUFACTURER | DAIKIN
Product Id | 10431
PRODUCT TYPE | DAIKIN EWWDC10I-XS
ADD TO CERTIFICATE LIST
Water cooled screw type heat pump for heating and cooling.
COMPARE
SAVINGS
59%
An average household can save around 59 % of the annual energy consumption for heating
Coefficient of Performance |  | 5.66
Energy source |  | ELECTRICITY
Heating capacity [kW] |  | 1,180.00
Cooling capacity [kW] |  | 971
Efficiency label |  | A
Image label
MANUFACTURER | DAIKIN
Product Id | 816
PRODUCT TYPE | DAIKIN EWWDC10I-XS
ADD TO CERTIFICATE LIST
Daikin water cooled screw type heat pump for heating and cooling.
COMPARE
SAVINGS
59%
An average household can save around 59 % of the annual energy consumption for heating
Coefficient of Performance |  | 5.66
Energy source |  | ELECTRICITY
Heating capacity [kW] |  | 1,180.00
Cooling capacity [kW] |  | 971
Heat Pump
MANUFACTURER | FUJITSU
Product Id | 27805
PRODUCT TYPE | FUJITSU ASYG09KXCA/AOYG09KXCA
ADD TO CERTIFICATE LIST
Air Conditioners/Split sistem
COMPARE
SAVINGS
59%
An average household can save around 59 % of the annual energy consumption for heating
Coefficient of Performance |  | 5.72
Energy source |  | ELECTRICITY
Heating capacity [kW] |  | 3.60
Cooling capacity [kW] |  | 3
Efficiency label |  | A+++
Heat Pump
MANUFACTURER | FUJITSU
Product Id | 27771
PRODUCT TYPE | FUJITSU ASYG09KXCA/AOYG09KXCA
ADD TO CERTIFICATE LIST
Air Conditioners/Split sistem
COMPARE
SAVINGS
59%
An average household can save around 59 % of the annual energy consumption for heating
Coefficient of Performance |  | 5.72
Energy source |  | ELECTRICITY
Heating capacity [kW] |  | 3.60
Cooling capacity [kW] |  | 3
Efficiency label |  | A+++
Heat Pump
MANUFACTURER | HOVAL
Product Id | 29633
PRODUCT TYPE | HOVAL THERMALIA® DUAL R (110)
ADD TO CERTIFICATE LIST
Water/water or brine/water heat pump with a heat output of 113.4 - 165 kW for larger buildings.
COMPARE
SAVINGS
59%
An average household can save around 59 % of the annual energy consumption for heating
Coefficient of Performance |  | 5.73
Seasonal Coefficient of Performance |  | 5.10
Energy source |  | ELECTRICITY
Heating capacity [kW] |  | 149.10
Cooling capacity [kW] |  | 165
Efficiency label |  | A+++
Heat Pump
MANUFACTURER | HOVAL
Product Id | 29624
PRODUCT TYPE | HOVAL THERMALIA® DUAL (110)
ADD TO CERTIFICATE LIST
Water/water or brine/water heat pump with a heat output of 113.4 - 149.1 kW for larger buildings.
COMPARE
SAVINGS
59%
An average household can save around 59 % of the annual energy consumption for heating
Coefficient of Performance |  | 5.73
Seasonal Coefficient of Performance |  | 5.10
Energy source |  | ELECTRICITY
Heating capacity [kW] |  | 149.10
Efficiency label |  | A+++
Heat Pump
MANUFACTURER | HOVAL
Product Id | 29618
PRODUCT TYPE | HOVAL THERMALIA® TWIN H (13)
ADD TO CERTIFICATE LIST
Water/water or brine/water heat pump with a heat output of 12.3 - 17.0 kW for indoor installation blocks of flats.
COMPARE
SAVINGS
59%
An average household can save around 59 % of the annual energy consumption for heating
Coefficient of Performance |  | 5.76
Seasonal Coefficient of Performance |  | 4.70
Energy source |  | ELECTRICITY
Heating capacity [kW] |  | 17.00
Efficiency label |  | A+++
Heat Pump
MANUFACTURER | HOVAL
Product Id | 29628
PRODUCT TYPE | HOVAL THERMALIA® DUAL H (70)
ADD TO CERTIFICATE LIST
Water/water or brine/water heat pump with a heat output of 70.9 - 97.1 kW for larger buildings.
COMPARE
SAVINGS
59%
An average household can save around 59 % of the annual energy consumption for heating
Coefficient of Performance |  | 5.78
Seasonal Coefficient of Performance |  | 4.80
Energy source |  | ELECTRICITY
Heating capacity [kW] |  | 97.10
Efficiency label |  | A+++
Heat Pump
MANUFACTURER | HOVAL
Product Id | 29634
PRODUCT TYPE | HOVAL THERMALIA® DUAL R (140)
ADD TO CERTIFICATE LIST
Water/water or brine/water heat pump with a heat output of 137.8 - 183.9 kW for larger buildings.
COMPARE
SAVINGS
59%
An average household can save around 59 % of the annual energy consumption for heating
Coefficient of Performance |  | 5.79
Seasonal Coefficient of Performance |  | 5.00
Energy source |  | ELECTRICITY
Heating capacity [kW] |  | 181.10
Cooling capacity [kW] |  | 184
Efficiency label |  | A+++
Heat Pump
MANUFACTURER | HOVAL
Product Id | 29625
PRODUCT TYPE | HOVAL THERMALIA® DUAL (140)
ADD TO CERTIFICATE LIST
Water/water or brine/water heat pump with a heat output of 137.8 - 181.1 kW for larger buildings.
COMPARE
SAVINGS
59%
An average household can save around 59 % of the annual energy consumption for heating
Coefficient of Performance |  | 5.79
Seasonal Coefficient of Performance |  | 5.00
Energy source |  | ELECTRICITY
Heating capacity [kW] |  | 181.10
Efficiency label |  | A+++
Heat Pump
MANUFACTURER | DAIKIN
Product Id | 27785
PRODUCT TYPE | DAIKIN FTXZ25N/RXZ25N
ADD TO CERTIFICATE LIST
Ururu Sarara split air conditioner for heating, cooling, air purification, ventilation, humidification and dehumidification.
COMPARE
SAVINGS
59%
An average household can save around 59 % of the annual energy consumption for heating
Coefficient of Performance |  | 5.80
Energy source |  | ELECTRICITY
Heating capacity [kW] |  | 7.50
Cooling capacity [kW] |  | 4
Efficiency label |  | A+++
Heat Pump
MANUFACTURER | DAIKIN
Product Id | 27751
PRODUCT TYPE | DAIKIN FTXZ25N/RXZ25N
ADD TO CERTIFICATE LIST
Ururu Sarara split klima uređaj za grijanje, hlađenje, pročišćavanje zraka, ventilaciju, ovlaživanje i odvlaživanje.
COMPARE
SAVINGS
59%
An average household can save around 59 % of the annual energy consumption for heating
Coefficient of Performance |  | 5.80
Energy source |  | ELECTRICITY
Heating capacity [kW] |  | 7.50
Cooling capacity [kW] |  | 4
Efficiency label |  | A+++
Heat Pump
MANUFACTURER | DAIKIN
Product Id | 10430
PRODUCT TYPE | DAIKIN EWWD950I-XS
ADD TO CERTIFICATE LIST
Water cooled screw type heat pump for heating and cooling.
COMPARE
SAVINGS
59%
An average household can save around 59 % of the annual energy consumption for heating
Coefficient of Performance |  | 5.81
Energy source |  | ELECTRICITY
Heating capacity [kW] |  | 1,122.00
Cooling capacity [kW] |  | 929
Efficiency label |  | A
Image label
MANUFACTURER | DAIKIN
Product Id | 815
PRODUCT TYPE | DAIKIN EWWD950I-XS
ADD TO CERTIFICATE LIST
Daikin water cooled screw type heat pump for heating and cooling.
COMPARE
SAVINGS
59%
An average household can save around 59 % of the annual energy consumption for heating
Coefficient of Performance |  | 5.81
Energy source |  | ELECTRICITY
Heating capacity [kW] |  | 1,122.00
Cooling capacity [kW] |  | 929
Heat Pump
MANUFACTURER | DAIKIN
Product Id | 10425
PRODUCT TYPE | DAIKIN EWWD500I-XS
ADD TO CERTIFICATE LIST
Water cooled screw type heat pump for heating and cooling.
COMPARE
SAVINGS
59%
An average household can save around 59 % of the annual energy consumption for heating
Coefficient of Performance |  | 5.82
Energy source |  | ELECTRICITY
Heating capacity [kW] |  | 608.00
Cooling capacity [kW] |  | 504
Efficiency label |  | A
Heat Pump
MANUFACTURER | DAIKIN
Product Id | 10424
PRODUCT TYPE | DAIKIN EWWD440I-XS
ADD TO CERTIFICATE LIST
Water cooled screw type heat pump for heating and cooling.
COMPARE
SAVINGS
59%
An average household can save around 59 % of the annual energy consumption for heating
Coefficient of Performance |  | 5.82
Energy source |  | ELECTRICITY
Heating capacity [kW] |  | 520.00
Cooling capacity [kW] |  | 431
Efficiency label |  | A
Image label
MANUFACTURER | DAIKIN
Product Id | 810
PRODUCT TYPE | DAIKIN EWWD500I-XS
ADD TO CERTIFICATE LIST
Daikin water cooled screw type heat pump for heating and cooling.
COMPARE
SAVINGS
59%
An average household can save around 59 % of the annual energy consumption for heating
Coefficient of Performance |  | 5.82
Energy source |  | ELECTRICITY
Heating capacity [kW] |  | 608.00
Cooling capacity [kW] |  | 504
Image label
MANUFACTURER | DAIKIN
Product Id | 809
PRODUCT TYPE | DAIKIN EWWD440I-XS
ADD TO CERTIFICATE LIST
Daikin water cooled screw type heat pump for heating and cooling.
COMPARE
SAVINGS
59%
An average household can save around 59 % of the annual energy consumption for heating
Coefficient of Performance |  | 5.82
Energy source |  | ELECTRICITY
Heating capacity [kW] |  | 520.00
Cooling capacity [kW] |  | 431
Heat Pump
MANUFACTURER | HOVAL
Product Id | 29627
PRODUCT TYPE | HOVAL THERMALIA® DUAL H (50)
ADD TO CERTIFICATE LIST
Water/water or brine/water heat pump with a heat output of 52.5 - 71.8 kW for larger buildings.
COMPARE
SAVINGS
59%
An average household can save around 59 % of the annual energy consumption for heating
Coefficient of Performance |  | 5.83
Seasonal Coefficient of Performance |  | 4.80
Energy source |  | ELECTRICITY
Heating capacity [kW] |  | 71.80
Efficiency label |  | A+++

## List47
MANUFACTURER | DAIKIN
Product Id | 786
PRODUCT TYPE | DAIKIN EWWD460G-XS
ADD TO CERTIFICATE LIST
Daikin water cooled screw type heat pump for heating and cooling.
COMPARE
SAVINGS
59%
An average household can save around 59 % of the annual energy consumption for heating
Coefficient of Performance |  | 5.60
Energy source |  | ELECTRICITY
Heating capacity [kW] |  | 540.00
Cooling capacity [kW] |  | 443
Heat Pump
MANUFACTURER | HOVAL
Product Id | 29619
PRODUCT TYPE | HOVAL THERMALIA® TWIN H (19)
ADD TO CERTIFICATE LIST
Water/water or brine/water heat pump with a heat output of 18.0 - 24.7 kW for indoor installation blocks of flats.
COMPARE
SAVINGS
59%
An average household can save around 59 % of the annual energy consumption for heating
Coefficient of Performance |  | 5.61
Seasonal Coefficient of Performance |  | 4.60
Energy source |  | ELECTRICITY
Heating capacity [kW] |  | 24.70
Efficiency label |  | A+++
Heat Pump
MANUFACTURER | DAIKIN
Product Id | 10402
PRODUCT TYPE | DAIKIN EWWD500G-XS
ADD TO CERTIFICATE LIST
Water cooled screw type heat pump for heating and cooling.
COMPARE
SAVINGS
59%
An average household can save around 59 % of the annual energy consumption for heating
Coefficient of Performance |  | 5.61
Energy source |  | ELECTRICITY
Heating capacity [kW] |  | 602.00
Cooling capacity [kW] |  | 495
Efficiency label |  | A
Image label
MANUFACTURER | DAIKIN
Product Id | 787
PRODUCT TYPE | DAIKIN EWWD500G-XS
ADD TO CERTIFICATE LIST
Daikin water cooled screw type heat pump for heating and cooling.
COMPARE
SAVINGS
59%
An average household can save around 59 % of the annual energy consumption for heating
Coefficient of Performance |  | 5.61
Energy source |  | ELECTRICITY
Heating capacity [kW] |  | 602.00
Cooling capacity [kW] |  | 495
Heat Pump
MANUFACTURER | CTC
Product Id | 32191
PRODUCT TYPE | CTC ECOPART 612, 400 V 3N
ADD TO CERTIFICATE LIST
Heat pump ground to water / water to water
COMPARE
SAVINGS
59%
An average household can save around 59 % of the annual energy consumption for heating
Coefficient of Performance |  | 5.62
Seasonal Coefficient of Performance |  | 5.40
Energy source |  | ELECTRICITY
Heating capacity [kW] |  | 12.00
Efficiency label |  | A+++
Heat Pump
MANUFACTURER | HOVAL
Product Id | 29629
PRODUCT TYPE | HOVAL THERMALIA® DUAL H (90)
ADD TO CERTIFICATE LIST
Water/water or brine/water heat pump with a heat output of 87.3 - 119.5 kW for larger buildings.
COMPARE
SAVINGS
59%
An average household can save around 59 % of the annual energy consumption for heating
Coefficient of Performance |  | 5.66
Seasonal Coefficient of Performance |  | 4.70
Energy source |  | ELECTRICITY
Heating capacity [kW] |  | 119.50
Efficiency label |  | A+++
Heat Pump
MANUFACTURER | DAIKIN
Product Id | 10431
PRODUCT TYPE | DAIKIN EWWDC10I-XS
ADD TO CERTIFICATE LIST
Water cooled screw type heat pump for heating and cooling.
COMPARE
SAVINGS
59%
An average household can save around 59 % of the annual energy consumption for heating
Coefficient of Performance |  | 5.66
Energy source |  | ELECTRICITY
Heating capacity [kW] |  | 1,180.00
Cooling capacity [kW] |  | 971
Efficiency label |  | A
Image label
MANUFACTURER | DAIKIN
Product Id | 816
PRODUCT TYPE | DAIKIN EWWDC10I-XS
ADD TO CERTIFICATE LIST
Daikin water cooled screw type heat pump for heating and cooling.
COMPARE
SAVINGS
59%
An average household can save around 59 % of the annual energy consumption for heating
Coefficient of Performance |  | 5.66
Energy source |  | ELECTRICITY
Heating capacity [kW] |  | 1,180.00
Cooling capacity [kW] |  | 971
Heat Pump
MANUFACTURER | FUJITSU
Product Id | 27805
PRODUCT TYPE | FUJITSU ASYG09KXCA/AOYG09KXCA
ADD TO CERTIFICATE LIST
Air Conditioners/Split sistem
COMPARE
SAVINGS
59%
An average household can save around 59 % of the annual energy consumption for heating
Coefficient of Performance |  | 5.72
Energy source |  | ELECTRICITY
Heating capacity [kW] |  | 3.60
Cooling capacity [kW] |  | 3
Efficiency label |  | A+++
Heat Pump
MANUFACTURER | FUJITSU
Product Id | 27771
PRODUCT TYPE | FUJITSU ASYG09KXCA/AOYG09KXCA
ADD TO CERTIFICATE LIST
Air Conditioners/Split sistem
COMPARE
SAVINGS
59%
An average household can save around 59 % of the annual energy consumption for heating
Coefficient of Performance |  | 5.72
Energy source |  | ELECTRICITY
Heating capacity [kW] |  | 3.60
Cooling capacity [kW] |  | 3
Efficiency label |  | A+++
Heat Pump
MANUFACTURER | HOVAL
Product Id | 29633
PRODUCT TYPE | HOVAL THERMALIA® DUAL R (110)
ADD TO CERTIFICATE LIST
Water/water or brine/water heat pump with a heat output of 113.4 - 165 kW for larger buildings.
COMPARE
SAVINGS
59%
An average household can save around 59 % of the annual energy consumption for heating
Coefficient of Performance |  | 5.73
Seasonal Coefficient of Performance |  | 5.10
Energy source |  | ELECTRICITY
Heating capacity [kW] |  | 149.10
Cooling capacity [kW] |  | 165
Efficiency label |  | A+++
Heat Pump
MANUFACTURER | HOVAL
Product Id | 29624
PRODUCT TYPE | HOVAL THERMALIA® DUAL (110)
ADD TO CERTIFICATE LIST
Water/water or brine/water heat pump with a heat output of 113.4 - 149.1 kW for larger buildings.
COMPARE
SAVINGS
59%
An average household can save around 59 % of the annual energy consumption for heating
Coefficient of Performance |  | 5.73
Seasonal Coefficient of Performance |  | 5.10
Energy source |  | ELECTRICITY
Heating capacity [kW] |  | 149.10
Efficiency label |  | A+++
Heat Pump
MANUFACTURER | HOVAL
Product Id | 29618
PRODUCT TYPE | HOVAL THERMALIA® TWIN H (13)
ADD TO CERTIFICATE LIST
Water/water or brine/water heat pump with a heat output of 12.3 - 17.0 kW for indoor installation blocks of flats.
COMPARE
SAVINGS
59%
An average household can save around 59 % of the annual energy consumption for heating
Coefficient of Performance |  | 5.76
Seasonal Coefficient of Performance |  | 4.70
Energy source |  | ELECTRICITY
Heating capacity [kW] |  | 17.00
Efficiency label |  | A+++
Heat Pump
MANUFACTURER | HOVAL
Product Id | 29628
PRODUCT TYPE | HOVAL THERMALIA® DUAL H (70)
ADD TO CERTIFICATE LIST
Water/water or brine/water heat pump with a heat output of 70.9 - 97.1 kW for larger buildings.
COMPARE
SAVINGS
59%
An average household can save around 59 % of the annual energy consumption for heating
Coefficient of Performance |  | 5.78
Seasonal Coefficient of Performance |  | 4.80
Energy source |  | ELECTRICITY
Heating capacity [kW] |  | 97.10
Efficiency label |  | A+++
Heat Pump
MANUFACTURER | HOVAL
Product Id | 29634
PRODUCT TYPE | HOVAL THERMALIA® DUAL R (140)
ADD TO CERTIFICATE LIST
Water/water or brine/water heat pump with a heat output of 137.8 - 183.9 kW for larger buildings.
COMPARE
SAVINGS
59%
An average household can save around 59 % of the annual energy consumption for heating
Coefficient of Performance |  | 5.79
Seasonal Coefficient of Performance |  | 5.00
Energy source |  | ELECTRICITY
Heating capacity [kW] |  | 181.10
Cooling capacity [kW] |  | 184
Efficiency label |  | A+++
Heat Pump
MANUFACTURER | HOVAL
Product Id | 29625
PRODUCT TYPE | HOVAL THERMALIA® DUAL (140)
ADD TO CERTIFICATE LIST
Water/water or brine/water heat pump with a heat output of 137.8 - 181.1 kW for larger buildings.
COMPARE
SAVINGS
59%
An average household can save around 59 % of the annual energy consumption for heating
Coefficient of Performance |  | 5.79
Seasonal Coefficient of Performance |  | 5.00
Energy source |  | ELECTRICITY
Heating capacity [kW] |  | 181.10
Efficiency label |  | A+++
Heat Pump
MANUFACTURER | DAIKIN
Product Id | 27785
PRODUCT TYPE | DAIKIN FTXZ25N/RXZ25N
ADD TO CERTIFICATE LIST
Ururu Sarara split air conditioner for heating, cooling, air purification, ventilation, humidification and dehumidification.
COMPARE
SAVINGS
59%
An average household can save around 59 % of the annual energy consumption for heating
Coefficient of Performance |  | 5.80
Energy source |  | ELECTRICITY
Heating capacity [kW] |  | 7.50
Cooling capacity [kW] |  | 4
Efficiency label |  | A+++
Heat Pump
MANUFACTURER | DAIKIN
Product Id | 27751
PRODUCT TYPE | DAIKIN FTXZ25N/RXZ25N
ADD TO CERTIFICATE LIST
Ururu Sarara split klima uređaj za grijanje, hlađenje, pročišćavanje zraka, ventilaciju, ovlaživanje i odvlaživanje.
COMPARE
SAVINGS
59%
An average household can save around 59 % of the annual energy consumption for heating
Coefficient of Performance |  | 5.80
Energy source |  | ELECTRICITY
Heating capacity [kW] |  | 7.50
Cooling capacity [kW] |  | 4
Efficiency label |  | A+++
Heat Pump
MANUFACTURER | DAIKIN
Product Id | 10430
PRODUCT TYPE | DAIKIN EWWD950I-XS
ADD TO CERTIFICATE LIST
Water cooled screw type heat pump for heating and cooling.
COMPARE
SAVINGS
59%
An average household can save around 59 % of the annual energy consumption for heating
Coefficient of Performance |  | 5.81
Energy source |  | ELECTRICITY
Heating capacity [kW] |  | 1,122.00
Cooling capacity [kW] |  | 929
Efficiency label |  | A
Image label
MANUFACTURER | DAIKIN
Product Id | 815
PRODUCT TYPE | DAIKIN EWWD950I-XS
ADD TO CERTIFICATE LIST
Daikin water cooled screw type heat pump for heating and cooling.
COMPARE
SAVINGS
59%
An average household can save around 59 % of the annual energy consumption for heating
Coefficient of Performance |  | 5.81
Energy source |  | ELECTRICITY
Heating capacity [kW] |  | 1,122.00
Cooling capacity [kW] |  | 929
Heat Pump
MANUFACTURER | DAIKIN
Product Id | 10425
PRODUCT TYPE | DAIKIN EWWD500I-XS
ADD TO CERTIFICATE LIST
Water cooled screw type heat pump for heating and cooling.
COMPARE
SAVINGS
59%
An average household can save around 59 % of the annual energy consumption for heating
Coefficient of Performance |  | 5.82
Energy source |  | ELECTRICITY
Heating capacity [kW] |  | 608.00
Cooling capacity [kW] |  | 504
Efficiency label |  | A
Heat Pump
MANUFACTURER | DAIKIN
Product Id | 10424
PRODUCT TYPE | DAIKIN EWWD440I-XS
ADD TO CERTIFICATE LIST
Water cooled screw type heat pump for heating and cooling.
COMPARE
SAVINGS
59%
An average household can save around 59 % of the annual energy consumption for heating
Coefficient of Performance |  | 5.82
Energy source |  | ELECTRICITY
Heating capacity [kW] |  | 520.00
Cooling capacity [kW] |  | 431
Efficiency label |  | A
Image label
MANUFACTURER | DAIKIN
Product Id | 810
PRODUCT TYPE | DAIKIN EWWD500I-XS
ADD TO CERTIFICATE LIST
Daikin water cooled screw type heat pump for heating and cooling.
COMPARE
SAVINGS
59%
An average household can save around 59 % of the annual energy consumption for heating
Coefficient of Performance |  | 5.82
Energy source |  | ELECTRICITY
Heating capacity [kW] |  | 608.00
Cooling capacity [kW] |  | 504
Image label
MANUFACTURER | DAIKIN
Product Id | 809
PRODUCT TYPE | DAIKIN EWWD440I-XS
ADD TO CERTIFICATE LIST
Daikin water cooled screw type heat pump for heating and cooling.
COMPARE
SAVINGS
59%
An average household can save around 59 % of the annual energy consumption for heating
Coefficient of Performance |  | 5.82
Energy source |  | ELECTRICITY
Heating capacity [kW] |  | 520.00
Cooling capacity [kW] |  | 431
Heat Pump
MANUFACTURER | HOVAL
Product Id | 29627
PRODUCT TYPE | HOVAL THERMALIA® DUAL H (50)
ADD TO CERTIFICATE LIST
Water/water or brine/water heat pump with a heat output of 52.5 - 71.8 kW for larger buildings.
COMPARE
SAVINGS
59%
An average household can save around 59 % of the annual energy consumption for heating
Coefficient of Performance |  | 5.83
Seasonal Coefficient of Performance |  | 4.80
Energy source |  | ELECTRICITY
Heating capacity [kW] |  | 71.80
Efficiency label |  | A+++

## List48
MANUFACTURER | DAIKIN
Product Id | 10423
PRODUCT TYPE | DAIKIN EWWD360I-XS
ADD TO CERTIFICATE LIST
Water cooled screw type heat pump for heating and cooling.
COMPARE
SAVINGS
59%
An average household can save around 59 % of the annual energy consumption for heating
Coefficient of Performance |  | 5.83
Energy source |  | ELECTRICITY
Heating capacity [kW] |  | 435.00
Cooling capacity [kW] |  | 360
Efficiency label |  | A
Image label
MANUFACTURER | DAIKIN
Product Id | 808
PRODUCT TYPE | DAIKIN EWWD360I-XS
ADD TO CERTIFICATE LIST
Daikin water cooled screw type heat pump for heating and cooling.
COMPARE
SAVINGS
59%
An average household can save around 59 % of the annual energy consumption for heating
Coefficient of Performance |  | 5.83
Energy source |  | ELECTRICITY
Heating capacity [kW] |  | 435.00
Cooling capacity [kW] |  | 360
Heat Pump
MANUFACTURER | DAIKIN
Product Id | 10428
PRODUCT TYPE | DAIKIN EWWD800I-XS
ADD TO CERTIFICATE LIST
Water cooled screw type heat pump for heating and cooling.
COMPARE
SAVINGS
59%
An average household can save around 59 % of the annual energy consumption for heating
Coefficient of Performance |  | 5.84
Energy source |  | ELECTRICITY
Heating capacity [kW] |  | 995.00
Cooling capacity [kW] |  | 791
Efficiency label |  | A
Image label
MANUFACTURER | DAIKIN
Product Id | 813
PRODUCT TYPE | DAIKIN EWWD800I-XS
ADD TO CERTIFICATE LIST
Daikin water cooled screw type heat pump for heating and cooling.
COMPARE
SAVINGS
59%
An average household can save around 59 % of the annual energy consumption for heating
Coefficient of Performance |  | 5.84
Energy source |  | ELECTRICITY
Heating capacity [kW] |  | 995.00
Cooling capacity [kW] |  | 791
Heat Pump
MANUFACTURER | DAIKIN
Product Id | 10429
PRODUCT TYPE | DAIKIN EWWD850I-XS
ADD TO CERTIFICATE LIST
Water cooled screw type heat pump for heating and cooling.
COMPARE
SAVINGS
59%
An average household can save around 59 % of the annual energy consumption for heating
Coefficient of Performance |  | 5.85
Energy source |  | ELECTRICITY
Heating capacity [kW] |  | 1,040.00
Cooling capacity [kW] |  | 863
Efficiency label |  | A
Heat Pump
MANUFACTURER | DAIKIN
Product Id | 10427
PRODUCT TYPE | DAIKIN EWWD750I-XS
ADD TO CERTIFICATE LIST
Water cooled screw type heat pump for heating and cooling.
COMPARE
SAVINGS
59%
An average household can save around 59 % of the annual energy consumption for heating
Coefficient of Performance |  | 5.85
Energy source |  | ELECTRICITY
Heating capacity [kW] |  | 865.00
Cooling capacity [kW] |  | 717
Efficiency label |  | A
Image label
MANUFACTURER | DAIKIN
Product Id | 814
PRODUCT TYPE | DAIKIN EWWD850I-XS
ADD TO CERTIFICATE LIST
Daikin water cooled screw type heat pump for heating and cooling.
COMPARE
SAVINGS
59%
An average household can save around 59 % of the annual energy consumption for heating
Coefficient of Performance |  | 5.85
Energy source |  | ELECTRICITY
Heating capacity [kW] |  | 1,040.00
Cooling capacity [kW] |  | 863
Image label
MANUFACTURER | DAIKIN
Product Id | 812
PRODUCT TYPE | DAIKIN EWWD750I-XS
ADD TO CERTIFICATE LIST
Daikin water cooled screw type heat pump for heating and cooling.
COMPARE
SAVINGS
59%
An average household can save around 59 % of the annual energy consumption for heating
Coefficient of Performance |  | 5.85
Energy source |  | ELECTRICITY
Heating capacity [kW] |  | 865.00
Cooling capacity [kW] |  | 717
Heat Pump
MANUFACTURER | HOVAL
Product Id | 29631
PRODUCT TYPE | HOVAL THERMALIA® DUAL R (70)
ADD TO CERTIFICATE LIST
Water/water or brine/water heat pump with a heat output of 73.2 - 108.3 kW for larger buildings.
COMPARE
SAVINGS
59%
An average household can save around 59 % of the annual energy consumption for heating
Coefficient of Performance |  | 5.87
Seasonal Coefficient of Performance |  | 5.00
Energy source |  | ELECTRICITY
Heating capacity [kW] |  | 97.20
Cooling capacity [kW] |  | 108
Efficiency label |  | A+++
Heat Pump
MANUFACTURER | HOVAL
Product Id | 29622
PRODUCT TYPE | HOVAL THERMALIA® DUAL (70)
ADD TO CERTIFICATE LIST
Water/water or brine/water heat pump with a heat output of 73.2 - 97.2 kW for larger buildings.
COMPARE
SAVINGS
59%
An average household can save around 59 % of the annual energy consumption for heating
Coefficient of Performance |  | 5.87
Seasonal Coefficient of Performance |  | 5.00
Energy source |  | ELECTRICITY
Heating capacity [kW] |  | 97.20
Efficiency label |  | A+++
Heat Pump
MANUFACTURER | HOVAL
Product Id | 29608
PRODUCT TYPE | HOVAL THERMALIA® COMFORT (8)
ADD TO CERTIFICATE LIST
Water/water or brine/water heat pump in compact design with high energy efficiency for indoor installation and single family homes or semi-detached houses.
COMPARE
SAVINGS
59%
An average household can save around 59 % of the annual energy consumption for heating
Coefficient of Performance |  | 5.87
Seasonal Coefficient of Performance |  | 4.60
Energy source |  | ELECTRICITY
Heating capacity [kW] |  | 9.60
Efficiency label |  | A+++
Heat Pump
MANUFACTURER | HOVAL
Product Id | 29611
PRODUCT TYPE | HOVAL THERMALIA® COMFORT (17)
ADD TO CERTIFICATE LIST
Water/water or brine/water heat pump in compact design with high energy efficiency for indoor installation and single family homes or semi-detached houses.
COMPARE
SAVINGS
59%
An average household can save around 59 % of the annual energy consumption for heating
Coefficient of Performance |  | 5.88
Seasonal Coefficient of Performance |  | 5.00
Energy source |  | ELECTRICITY
Heating capacity [kW] |  | 22.30
Efficiency label |  | A+++
Heat Pump
MANUFACTURER | HOVAL
Product Id | 29620
PRODUCT TYPE | HOVAL THERMALIA® TWIN H (22)
ADD TO CERTIFICATE LIST
Water/water or brine/water heat pump with a heat output of 20.9 - 28.8 kW for indoor installation blocks of flats.
COMPARE
SAVINGS
59%
An average household can save around 59 % of the annual energy consumption for heating
Coefficient of Performance |  | 5.89
Seasonal Coefficient of Performance |  | 4.90
Energy source |  | ELECTRICITY
Heating capacity [kW] |  | 28.80
Efficiency label |  | A+++
Heat Pump
MANUFACTURER | HOVAL
Product Id | 29612
PRODUCT TYPE | HOVAL THERMALIA® COMFORT H (7)
ADD TO CERTIFICATE LIST
Water/water or brine/water heat pump in compact design with high energy efficiency for indoor installation and single family homes or semi-detached houses.
COMPARE
SAVINGS
59%
An average household can save around 59 % of the annual energy consumption for heating
Coefficient of Performance |  | 5.90
Seasonal Coefficient of Performance |  | 4.70
Energy source |  | ELECTRICITY
Heating capacity [kW] |  | 9.10
Efficiency label |  | A+++
Heat Pump
MANUFACTURER | HOVAL
Product Id | 29632
PRODUCT TYPE | HOVAL THERMALIA® DUAL R (85)
ADD TO CERTIFICATE LIST
Water/water or brine/water heat pump with a heat output of 84.8 - 127.7 kW for larger buildings.
COMPARE
SAVINGS
59%
An average household can save around 59 % of the annual energy consumption for heating
Coefficient of Performance |  | 5.91
Seasonal Coefficient of Performance |  | 5.10
Energy source |  | ELECTRICITY
Heating capacity [kW] |  | 112.80
Cooling capacity [kW] |  | 128
Efficiency label |  | A+++
Heat Pump
MANUFACTURER | HOVAL
Product Id | 29623
PRODUCT TYPE | HOVAL THERMALIA® DUAL (85)
ADD TO CERTIFICATE LIST
Water/water or brine/water heat pump with a heat output of 84.8 - 112.8 kW for larger buildings.
COMPARE
SAVINGS
59%
An average household can save around 59 % of the annual energy consumption for heating
Coefficient of Performance |  | 5.91
Seasonal Coefficient of Performance |  | 5.10
Energy source |  | ELECTRICITY
Heating capacity [kW] |  | 112.80
Efficiency label |  | A+++
Heat Pump
MANUFACTURER | VAILLANT
Product Id | 32560
PRODUCT TYPE | VAILLANT AROTHERM PLUS VWL 55/6 A 230V S3
ADD TO CERTIFICATE LIST
Heat pump MONO TYPE ait to water
COMPARE
SAVINGS
59%
An average household can save around 59 % of the annual energy consumption for heating
Coefficient of Performance |  | 6.00
Seasonal Coefficient of Performance |  | 4.50
Energy source |  | ELECTRICITY
Heating capacity [kW] |  | 4.20
Cooling capacity [kW] |  | 5
Efficiency label |  | A+++
Heat Pump
MANUFACTURER | VAILLANT
Product Id | 32559
PRODUCT TYPE | VAILLANT AROTHERM PLUS VWL 45/6 A 230V S3
ADD TO CERTIFICATE LIST
Heat pump MONO TYPE ait to water
COMPARE
SAVINGS
59%
An average household can save around 59 % of the annual energy consumption for heating
Coefficient of Performance |  | 6.00
Seasonal Coefficient of Performance |  | 4.56
Energy source |  | ELECTRICITY
Heating capacity [kW] |  | 4.10
Cooling capacity [kW] |  | 5
Efficiency label |  | A+++
Heat Pump
MANUFACTURER | HOVAL
Product Id | 29613
PRODUCT TYPE | HOVAL THERMALIA® COMFORT H (10)
ADD TO CERTIFICATE LIST
Water/water or brine/water heat pump in compact design with high energy efficiency for indoor installation and single family homes or semi-detached houses.
COMPARE
SAVINGS
59%
An average household can save around 59 % of the annual energy consumption for heating
Coefficient of Performance |  | 6.00
Seasonal Coefficient of Performance |  | 4.90
Energy source |  | ELECTRICITY
Heating capacity [kW] |  | 12.80
Efficiency label |  | A+++
Heat Pump
MANUFACTURER | HOVAL
Product Id | 29626
PRODUCT TYPE | HOVAL THERMALIA® DUAL H (35)
ADD TO CERTIFICATE LIST
Water/water or brine/water heat pump with a heat output of 34.9 - 49.3 kW for larger buildings.
COMPARE
SAVINGS
59%
An average household can save around 59 % of the annual energy consumption for heating
Coefficient of Performance |  | 6.01
Seasonal Coefficient of Performance |  | 4.60
Energy source |  | ELECTRICITY
Heating capacity [kW] |  | 49.30
Efficiency label |  | A+++
Heat Pump
MANUFACTURER | HOVAL
Product Id | 29617
PRODUCT TYPE | HOVAL THERMALIA® TWIN (42)
ADD TO CERTIFICATE LIST
Water/water or brine/water heat pump with a heat output of 42.0 - 55.4 kW for indoor installation blocks of flats.
COMPARE
SAVINGS
59%
An average household can save around 59 % of the annual energy consumption for heating
Coefficient of Performance |  | 6.06
Seasonal Coefficient of Performance |  | 5.30
Energy source |  | ELECTRICITY
Heating capacity [kW] |  | 55.40
Efficiency label |  | A+++
Heat Pump
MANUFACTURER | HOVAL
Product Id | 29630
PRODUCT TYPE | HOVAL THERMALIA® DUAL R (55)
ADD TO CERTIFICATE LIST
Water/water or brine/water heat pump with a heat output of 57.9 - 81.1 kW for larger buildings.
COMPARE
SAVINGS
59%
An average household can save around 59 % of the annual energy consumption for heating
Coefficient of Performance |  | 6.07
Seasonal Coefficient of Performance |  | 5.10
Energy source |  | ELECTRICITY
Heating capacity [kW] |  | 76.70
Cooling capacity [kW] |  | 81
Efficiency label |  | A+++
Heat Pump
MANUFACTURER | HOVAL
Product Id | 29621
PRODUCT TYPE | HOVAL THERMALIA® DUAL (55)
ADD TO CERTIFICATE LIST
Water/water or brine/water heat pump with a heat output of 57.9 - 76.7 kW for larger buildings.
COMPARE
SAVINGS
59%
An average household can save around 59 % of the annual energy consumption for heating
Coefficient of Performance |  | 6.07
Seasonal Coefficient of Performance |  | 5.10
Energy source |  | ELECTRICITY
Heating capacity [kW] |  | 76.70
Efficiency label |  | A+++
Heat Pump
MANUFACTURER | HOVAL
Product Id | 29609
PRODUCT TYPE | HOVAL THERMALIA® COMFORT (10)
ADD TO CERTIFICATE LIST
Water/water or brine/water heat pump in compact design with high energy efficiency for indoor installation and single family homes or semi-detached houses.
COMPARE
SAVINGS
59%
An average household can save around 59 % of the annual energy consumption for heating
Coefficient of Performance |  | 6.08
Seasonal Coefficient of Performance |  | 5.00
Energy source |  | ELECTRICITY
Heating capacity [kW] |  | 12.70
Efficiency label |  | A+++
Heat Pump
MANUFACTURER | HOVAL
Product Id | 29610
PRODUCT TYPE | HOVAL THERMALIA® COMFORT (13)
ADD TO CERTIFICATE LIST
Water/water or brine/water heat pump in compact design with high energy efficiency for indoor installation and single family homes or semi-detached houses.
COMPARE
SAVINGS
59%
An average household can save around 59 % of the annual energy consumption for heating
Coefficient of Performance |  | 6.28
Seasonal Coefficient of Performance |  | 5.00
Energy source |  | ELECTRICITY
Heating capacity [kW] |  | 17.50
Efficiency label |  | A+++

## List49
MANUFACTURER | VAILLANT
Product Id | 32562
PRODUCT TYPE | VAILLANT AROTHERM PLUS VWL 85/6 A 230V S3
ADD TO CERTIFICATE LIST
Heat pump MONO TYPE ait to water
COMPARE
SAVINGS
59%
An average household can save around 59 % of the annual energy consumption for heating
Coefficient of Performance |  | 6.30
Seasonal Coefficient of Performance |  | 4.75
Energy source |  | ELECTRICITY
Heating capacity [kW] |  | 7.80
Cooling capacity [kW] |  | 6
Efficiency label |  | A+++
Heat Pump
MANUFACTURER | HOVAL
Product Id | 29650
PRODUCT TYPE | HOVAL ULTRASOURCE T COMPACT (13/200)
ADD TO CERTIFICATE LIST
Modulating heat pump system for heating and cooling in the living area.
COMPARE
SAVINGS
59%
An average household can save around 59 % of the annual energy consumption for heating
Coefficient of Performance |  | 6.30
Seasonal Coefficient of Performance |  | 8.00
Energy source |  | ELECTRICITY
Heating capacity [kW] |  | 8.60
Efficiency label |  | A+++
Heat Pump
MANUFACTURER | HOVAL
Product Id | 29649
PRODUCT TYPE | HOVAL ULTRASOURCE T COMFORT (13)
ADD TO CERTIFICATE LIST
Modulating heat pump system for heating and cooling in the living area.
COMPARE
SAVINGS
59%
An average household can save around 59 % of the annual energy consumption for heating
Coefficient of Performance |  | 6.30
Seasonal Coefficient of Performance |  | 8.00
Energy source |  | ELECTRICITY
Heating capacity [kW] |  | 8.60
Efficiency label |  | A+++
Heat Pump
MANUFACTURER | VAILLANT
Product Id | 32561
PRODUCT TYPE | VAILLANT AROTHERM PLUS VWL 65/6 A 230V S3
ADD TO CERTIFICATE LIST
Heat pump MONO TYPE ait to water
COMPARE
SAVINGS
59%
An average household can save around 59 % of the annual energy consumption for heating
Coefficient of Performance |  | 6.40
Seasonal Coefficient of Performance |  | 4.71
Energy source |  | ELECTRICITY
Heating capacity [kW] |  | 5.10
Cooling capacity [kW] |  | 6
Efficiency label |  | A+++
Heat Pump
MANUFACTURER | HOVAL
Product Id | 29615
PRODUCT TYPE | HOVAL THERMALIA® TWIN (26)
ADD TO CERTIFICATE LIST
Water/water or brine/water heat pump with a heat output of 26.2 - 35.1 kW for indoor installation blocks of flats.
COMPARE
SAVINGS
59%
An average household can save around 59 % of the annual energy consumption for heating
Coefficient of Performance |  | 6.40
Seasonal Coefficient of Performance |  | 5.20
Energy source |  | ELECTRICITY
Heating capacity [kW] |  | 35.10
Efficiency label |  | A+++
Heat Pump
MANUFACTURER | HOVAL
Product Id | 29616
PRODUCT TYPE | HOVAL THERMALIA® TWIN (36)
ADD TO CERTIFICATE LIST
Water/water or brine/water heat pump with a heat output of 35.3 - 46.4 kW for indoor installation blocks of flats.
COMPARE
SAVINGS
59%
An average household can save around 59 % of the annual energy consumption for heating
Coefficient of Performance |  | 6.41
Seasonal Coefficient of Performance |  | 5.40
Energy source |  | ELECTRICITY
Heating capacity [kW] |  | 46.40
Efficiency label |  | A+++
Heat Pump
MANUFACTURER | HOVAL
Product Id | 29651
PRODUCT TYPE | HOVAL ULTRASOURCE T COMFORT (17)
ADD TO CERTIFICATE LIST
Modulating heat pump system for heating and cooling in the living area.
COMPARE
SAVINGS
59%
An average household can save around 59 % of the annual energy consumption for heating
Coefficient of Performance |  | 6.46
Seasonal Coefficient of Performance |  | 8.00
Energy source |  | ELECTRICITY
Heating capacity [kW] |  | 15.24
Efficiency label |  | A+++
Heat Pump
MANUFACTURER | VAILLANT
Product Id | 32566
PRODUCT TYPE | VAILLANT AROTHERM PLUS VWL 155/6 A 400V S3
ADD TO CERTIFICATE LIST
Heat pump MONO TYPE ait to water
COMPARE
SAVINGS
59%
An average household can save around 59 % of the annual energy consumption for heating
Coefficient of Performance |  | 6.50
Seasonal Coefficient of Performance |  | 4.73
Energy source |  | ELECTRICITY
Heating capacity [kW] |  | 14.30
Cooling capacity [kW] |  | 11
Efficiency label |  | A+++
Heat Pump
MANUFACTURER | VAILLANT
Product Id | 32565
PRODUCT TYPE | VAILLANT AROTHERM PLUS VWL 155/6 A 230V S3
ADD TO CERTIFICATE LIST
Heat pump MONO TYPE ait to water
COMPARE
SAVINGS
59%
An average household can save around 59 % of the annual energy consumption for heating
Coefficient of Performance |  | 6.50
Seasonal Coefficient of Performance |  | 4.74
Energy source |  | ELECTRICITY
Heating capacity [kW] |  | 14.30
Cooling capacity [kW] |  | 11
Efficiency label |  | A+++
Heat Pump
MANUFACTURER | HOVAL
Product Id | 29648
PRODUCT TYPE | HOVAL ULTRASOURCE T COMPACT (8/200)
ADD TO CERTIFICATE LIST
Modulating heat pump system for heating and cooling in the living area.
COMPARE
SAVINGS
59%
An average household can save around 59 % of the annual energy consumption for heating
Coefficient of Performance |  | 6.53
Seasonal Coefficient of Performance |  | 7.90
Energy source |  | ELECTRICITY
Heating capacity [kW] |  | 5.55
Efficiency label |  | A+++
Heat Pump
MANUFACTURER | HOVAL
Product Id | 29647
PRODUCT TYPE | HOVAL ULTRASOURCE T COMFORT (8)
ADD TO CERTIFICATE LIST
Modulating heat pump system for heating and cooling in the living area.
COMPARE
SAVINGS
59%
An average household can save around 59 % of the annual energy consumption for heating
Coefficient of Performance |  | 6.53
Seasonal Coefficient of Performance |  | 7.90
Energy source |  | ELECTRICITY
Heating capacity [kW] |  | 5.55
Efficiency label |  | A+++
Heat Pump
MANUFACTURER | HOVAL
Product Id | 29614
PRODUCT TYPE | HOVAL THERMALIA® TWIN (20)
ADD TO CERTIFICATE LIST
Water/water or brine/water heat pump with a heat output of 20.4 - 27.3 kW for indoor installation blocks of flats.
COMPARE
SAVINGS
59%
An average household can save around 59 % of the annual energy consumption for heating
Coefficient of Performance |  | 6.59
Seasonal Coefficient of Performance |  | 5.20
Energy source |  | ELECTRICITY
Heating capacity [kW] |  | 27.30
Efficiency label |  | A+++
Heat Pump
MANUFACTURER | VAILLANT
Product Id | 32564
PRODUCT TYPE | VAILLANT AROTHERM PLUS VWL 125/6 A 400V S3
ADD TO CERTIFICATE LIST
Heat pump MONO TYPE ait to water
COMPARE
SAVINGS
59%
An average household can save around 59 % of the annual energy consumption for heating
Coefficient of Performance |  | 6.70
Seasonal Coefficient of Performance |  | 5.06
Energy source |  | ELECTRICITY
Heating capacity [kW] |  | 11.60
Cooling capacity [kW] |  | 11
Efficiency label |  | A+++
Heat Pump
MANUFACTURER | VAILLANT
Product Id | 32563
PRODUCT TYPE | VAILLANT AROTHERM PLUS VWL 125/6 A 230V S3
ADD TO CERTIFICATE LIST
Heat pump MONO TYPE ait to water
COMPARE
SAVINGS
59%
An average household can save around 59 % of the annual energy consumption for heating
Coefficient of Performance |  | 6.70
Seasonal Coefficient of Performance |  | 5.07
Energy source |  | ELECTRICITY
Heating capacity [kW] |  | 11.60
Cooling capacity [kW] |  | 11
Efficiency label |  | A+++
Heat Pump
MANUFACTURER | DAIKIN
Product Id | 10434
PRODUCT TYPE | DAIKIN EWWD370H-XS
ADD TO CERTIFICATE LIST
Water cooled screw type heat pump for heating and cooling.
COMPARE
SAVINGS
59%
An average household can save around 59 % of the annual energy consumption for heating
Coefficient of Performance |  | 6.75
Energy source |  | ELECTRICITY
Heating capacity [kW] |  | 432.00
Cooling capacity [kW] |  | 368
Efficiency label |  | A
Image label
MANUFACTURER | DAIKIN
Product Id | 819
PRODUCT TYPE | DAIKIN EWWD370H-XS
ADD TO CERTIFICATE LIST
Daikin water cooled screw type heat pump for heating and cooling.
COMPARE
SAVINGS
59%
An average household can save around 59 % of the annual energy consumption for heating
Coefficient of Performance |  | 6.75
Energy source |  | ELECTRICITY
Heating capacity [kW] |  | 432.00
Cooling capacity [kW] |  | 368
Heat Pump
MANUFACTURER | DAIKIN
Product Id | 10435
PRODUCT TYPE | DAIKIN EWWD450H-XS
ADD TO CERTIFICATE LIST
Water cooled screw type heat pump for heating and cooling.
COMPARE
SAVINGS
59%
An average household can save around 59 % of the annual energy consumption for heating
Coefficient of Performance |  | 6.79
Energy source |  | ELECTRICITY
Heating capacity [kW] |  | 520.00
Cooling capacity [kW] |  | 444
Efficiency label |  | A
Image label
MANUFACTURER | DAIKIN
Product Id | 820
PRODUCT TYPE | DAIKIN EWWD450H-XS
ADD TO CERTIFICATE LIST
Daikin water cooled screw type heat pump for heating and cooling.
COMPARE
SAVINGS
59%
An average household can save around 59 % of the annual energy consumption for heating
Coefficient of Performance |  | 6.79
Energy source |  | ELECTRICITY
Heating capacity [kW] |  | 520.00
Cooling capacity [kW] |  | 444
Heat Pump
MANUFACTURER | DAIKIN
Product Id | 10438
PRODUCT TYPE | DAIKIN EWWD750H-XS
ADD TO CERTIFICATE LIST
Water cooled screw type heat pump for heating and cooling.
COMPARE
SAVINGS
59%
An average household can save around 59 % of the annual energy consumption for heating
Coefficient of Performance |  | 6.84
Energy source |  | ELECTRICITY
Heating capacity [kW] |  | 873.00
Cooling capacity [kW] |  | 745
Efficiency label |  | A
Image label
MANUFACTURER | DAIKIN
Product Id | 823
PRODUCT TYPE | DAIKIN EWWD750H-XS
ADD TO CERTIFICATE LIST
Daikin water cooled screw type heat pump for heating and cooling.
COMPARE
SAVINGS
59%
An average household can save around 59 % of the annual energy consumption for heating
Coefficient of Performance |  | 6.84
Energy source |  | ELECTRICITY
Heating capacity [kW] |  | 873.00
Cooling capacity [kW] |  | 745
Heat Pump
MANUFACTURER | DAIKIN
Product Id | 10439
PRODUCT TYPE | DAIKIN EWWD830H-XS
ADD TO CERTIFICATE LIST
Water cooled screw type heat pump for heating and cooling.
COMPARE
SAVINGS
59%
An average household can save around 59 % of the annual energy consumption for heating
Coefficient of Performance |  | 6.87
Energy source |  | ELECTRICITY
Heating capacity [kW] |  | 965.00
Cooling capacity [kW] |  | 825
Efficiency label |  | A
Image label
MANUFACTURER | DAIKIN
Product Id | 824
PRODUCT TYPE | DAIKIN EWWD830H-XS
ADD TO CERTIFICATE LIST
Daikin water cooled screw type heat pump for heating and cooling.
COMPARE
SAVINGS
59%
An average household can save around 59 % of the annual energy consumption for heating
Coefficient of Performance |  | 6.87
Energy source |  | ELECTRICITY
Heating capacity [kW] |  | 965.00
Cooling capacity [kW] |  | 825
Heat Pump
MANUFACTURER | DAIKIN
Product Id | 10436
PRODUCT TYPE | DAIKIN EWWD530H-XS
ADD TO CERTIFICATE LIST
Water cooled screw type heat pump for heating and cooling.
COMPARE
SAVINGS
59%
An average household can save around 59 % of the annual energy consumption for heating
Coefficient of Performance |  | 6.88
Energy source |  | ELECTRICITY
Heating capacity [kW] |  | 608.00
Cooling capacity [kW] |  | 520
Efficiency label |  | A
Image label
MANUFACTURER | DAIKIN
Product Id | 821
PRODUCT TYPE | DAIKIN EWWD530H-XS
ADD TO CERTIFICATE LIST
Daikin water cooled screw type heat pump for heating and cooling.
COMPARE
SAVINGS
59%
An average household can save around 59 % of the annual energy consumption for heating
Coefficient of Performance |  | 6.88
Energy source |  | ELECTRICITY
Heating capacity [kW] |  | 608.00
Cooling capacity [kW] |  | 520
Heat Pump
MANUFACTURER | DAIKIN
Product Id | 10441
PRODUCT TYPE | DAIKIN EWWD980H-XS
ADD TO CERTIFICATE LIST
Water cooled screw type heat pump for heating and cooling.
COMPARE
SAVINGS
59%
An average household can save around 59 % of the annual energy consumption for heating
Coefficient of Performance |  | 6.89
Energy source |  | ELECTRICITY
Heating capacity [kW] |  | 1,141.00
Cooling capacity [kW] |  | 975
Efficiency label |  | A

## List50
MANUFACTURER | DAIKIN
Product Id | 10437
PRODUCT TYPE | DAIKIN EWWD610H-XS
ADD TO CERTIFICATE LIST
Water cooled screw type heat pump for heating and cooling.
COMPARE
SAVINGS
59%
An average household can save around 59 % of the annual energy consumption for heating
Coefficient of Performance |  | 6.89
Energy source |  | ELECTRICITY
Heating capacity [kW] |  | 709.00
Cooling capacity [kW] |  | 606
Efficiency label |  | A
Image label
MANUFACTURER | DAIKIN
Product Id | 826
PRODUCT TYPE | DAIKIN EWWD980H-XS
ADD TO CERTIFICATE LIST
Daikin water cooled screw type heat pump for heating and cooling.
COMPARE
SAVINGS
59%
An average household can save around 59 % of the annual energy consumption for heating
Coefficient of Performance |  | 6.89
Energy source |  | ELECTRICITY
Heating capacity [kW] |  | 1,141.00
Cooling capacity [kW] |  | 975
Image label
MANUFACTURER | DAIKIN
Product Id | 822
PRODUCT TYPE | DAIKIN EWWD610H-XS
ADD TO CERTIFICATE LIST
Daikin water cooled screw type heat pump for heating and cooling.
COMPARE
SAVINGS
59%
An average household can save around 59 % of the annual energy consumption for heating
Coefficient of Performance |  | 6.89
Energy source |  | ELECTRICITY
Heating capacity [kW] |  | 709.00
Cooling capacity [kW] |  | 606
Heat Pump
MANUFACTURER | DAIKIN
Product Id | 10443
PRODUCT TYPE | DAIKIN EWWDC11H-XS
ADD TO CERTIFICATE LIST
Water cooled screw type heat pump for heating and cooling.
COMPARE
SAVINGS
59%
An average household can save around 59 % of the annual energy consumption for heating
Coefficient of Performance |  | 6.93
Energy source |  | ELECTRICITY
Heating capacity [kW] |  | 1,321.00
Cooling capacity [kW] |  | 1.13
Efficiency label |  | A
Heat Pump
MANUFACTURER | DAIKIN
Product Id | 10442
PRODUCT TYPE | DAIKIN EWWDC10H-XS
ADD TO CERTIFICATE LIST
Water cooled screw type heat pump for heating and cooling.
COMPARE
SAVINGS
59%
An average household can save around 59 % of the annual energy consumption for heating
Coefficient of Performance |  | 6.93
Energy source |  | ELECTRICITY
Heating capacity [kW] |  | 1,224.00
Cooling capacity [kW] |  | 1.047
Efficiency label |  | A
Image label
MANUFACTURER | DAIKIN
Product Id | 828
PRODUCT TYPE | DAIKIN EWWDC11H-XS
ADD TO CERTIFICATE LIST
Daikin water cooled screw type heat pump for heating and cooling.
COMPARE
SAVINGS
59%
An average household can save around 59 % of the annual energy consumption for heating
Coefficient of Performance |  | 6.93
Energy source |  | ELECTRICITY
Heating capacity [kW] |  | 1,321.00
Cooling capacity [kW] |  | 1.13
Image label
MANUFACTURER | DAIKIN
Product Id | 827
PRODUCT TYPE | DAIKIN EWWDC10H-XS
ADD TO CERTIFICATE LIST
Daikin water cooled screw type heat pump for heating and cooling.
COMPARE
SAVINGS
59%
An average household can save around 59 % of the annual energy consumption for heating
Coefficient of Performance |  | 6.93
Energy source |  | ELECTRICITY
Heating capacity [kW] |  | 1,224.00
Cooling capacity [kW] |  | 1.047
Heat Pump
MANUFACTURER | DAIKIN
Product Id | 10444
PRODUCT TYPE | DAIKIN EWWDC12H-XS
ADD TO CERTIFICATE LIST
Water cooled screw type heat pump for heating and cooling.
COMPARE
SAVINGS
59%
An average household can save around 59 % of the annual energy consumption for heating
Coefficient of Performance |  | 6.94
Energy source |  | ELECTRICITY
Heating capacity [kW] |  | 1,416.00
Cooling capacity [kW] |  | 1.212
Efficiency label |  | A
Image label
MANUFACTURER | DAIKIN
Product Id | 829
PRODUCT TYPE | DAIKIN EWWDC12H-XS
ADD TO CERTIFICATE LIST
Daikin water cooled screw type heat pump for heating and cooling.
COMPARE
SAVINGS
59%
An average household can save around 59 % of the annual energy consumption for heating
Coefficient of Performance |  | 6.94
Energy source |  | ELECTRICITY
Heating capacity [kW] |  | 1,416.00
Cooling capacity [kW] |  | 1.212
Heat Pump
MANUFACTURER | DAIKIN
Product Id | 10440
PRODUCT TYPE | DAIKIN EWWD930H-XS
ADD TO CERTIFICATE LIST
Water cooled screw type heat pump for heating and cooling.
COMPARE
SAVINGS
59%
An average household can save around 59 % of the annual energy consumption for heating
Coefficient of Performance |  | 7.06
Energy source |  | ELECTRICITY
Heating capacity [kW] |  | 1,083.00
Cooling capacity [kW] |  | 930
Efficiency label |  | A
Image label
MANUFACTURER | DAIKIN
Product Id | 825
PRODUCT TYPE | DAIKIN EWWD930H-XS
ADD TO CERTIFICATE LIST
Daikin water cooled screw type heat pump for heating and cooling.
COMPARE
SAVINGS
59%
An average household can save around 59 % of the annual energy consumption for heating
Coefficient of Performance |  | 7.06
Energy source |  | ELECTRICITY
Heating capacity [kW] |  | 1,083.00
Cooling capacity [kW] |  | 930